## BOM
Item | Part Number | REV | Stock Number | Thumbnail | BOM Structure | Description | Material | Title | QTY | D | t | L | Keywords
1 | 4003-04.1-E01 | - |  |  | Purchased | Digester Equipment Layout |  | Area 04.1 | 1 |  |  |  | Project
1.1 | 4003-615-F01 | - |  |  | Normal | Digester Foundation | Concrete | Area 04 | 1 | 1,0 | 1,0 | 1
1.2 | 4003-615-F02 | - |  |  | Normal | Digester Foundation | Concrete | Area 04 | 1 | 1,0 | 1,0 | 1
1.3 | 4003-615-A01 | - |  |  | Inseparable | Digester 1 - 9500m³ |  | Area 04.1 | 1 |  |  |  | Equipment
1.3.1 | 4003-615-D01 | - |  |  | Purchased | Digester 1 - 9500m³ |  | Area 04.1 | 1 |  |  |  | Equipment/Tank
1.3.1.1 | 4003-615-D01-01 | - |  |  | Purchased | Digester 1 | SS 1.4301 - AISI 304 | Area xx | 1 |  |  |  | Equipment/Tank
1.3.1.2 | 4003-615-D01-02 | - |  |  | Purchased | Staircase | SS 1.4301 - AISI 304 | Area | 1 |  |  |  | Equipment/Tank
1.3.1.3 | 4003-615-D01-03 | - |  |  | Purchased | Insulation | N/A | Area | 1 |  |  |  | Equipment/Tank
1.3.1.4 | 4003-615-D01-04 | - |  |  | Purchased | Manhole | SS 1.4301 - AISI 304 |  | 1
1.3.2 | 0000-301-117 | - |  |  | Normal | TC- Flange DN150 PN10 L=330 - BM | SS 1.4301 - AISI 304 |  | 1 | 1,0 | 1,0 | 1 | Basic Component
1.3.3 | 0000-301-119 | - |  |  | Normal | TC- Flange DN100 PN10 L=330 - BM | SS 1.4301 - AISI 304 |  | 5 | 1,0 | 1,0 | 1 | Basic Component
1.3.4 | 0000-701-001 |  |  |  | Purchased | Ball valve - DN15 ½" - manual - Valtor V-106 | Stainless Steel |  | 2 |  |  |  | PID-Valve
1.3.5 | 0000-315-005-A | - |  |  | Normal | Central flange 5200 - DN250 assembly | SS 1.4301 - AISI 304 | Digester | 1 | 1,0 | 1,0 | 1 | Basic Component
1.3.6 | 0000-701-055 | - |  |  | Normal | P/V relief valve - DN150 - Typ V-511 | N/A |  | 1 |  |  |  | PID-Valve
1.3.7 | 0000-702-003 | - |  |  | Normal | Radar Sensor - DN150 PN16 - VEGAPULS 64 | N/A |  | 1 |  |  |  | PID-Instrument
1.3.8 | 0000-315-003 | - |  |  | Purchased | Trap DN500 - pressure = 35 mbar_vacuum = -5 mbar |  |  | 1
1.3.8.1 | 0000-703-001 | - |  |  | Normal | Pipe - Ø168,3x2,6x227 - EN10217-7 | SS 1.4571 - AISI 316Ti | 0000-315-002-007 | 1 | 168,3 | 2,6 | 227
1.3.8.2 | 0000-752-001 | A |  |  | Normal | Sheet Plate - Ø275 t=3mm | SS 1.4571 - AISI 316Ti | 0000-315-002-002 | 1
1.3.8.3 | 0000-752-001 | A |  |  | Normal | Sheet Plate - Ø670 t=10mm | SS 1.4571 - AISI 316Ti | 0000-315-002-001 | 1
1.3.8.4 | 0000-703-001 | - |  |  | Normal | Pipe - Ø355,6x3,0x100 - EN10217-7 | SS 1.4571 - AISI 316Ti | 0000-315-003-001 | 1 | 355,6 | 3,0 | 100
1.3.8.5 | 0000-752-001 | A |  |  | Normal | Sheet Plate - Ø350 t=3mm | SS 1.4571 - AISI 316Ti | 0000-315-003-002 | 1
1.3.8.6 | 0000-752-001 | A |  |  | Normal | Sheet Plate - t=3mm | SS 1.4571 - AISI 316Ti | 0000-315-003-003 | 4
1.3.8.7 | 0000-703-001 | - |  |  | Normal | Pipe - Ø114,3x2,6x350 - EN10217-7 | SS 1.4571 - AISI 316Ti | 0000-315-003-004 | 1 | 114,3 | 2,6 | 350
1.3.8.8 | 0000-703-001 | - |  |  | Normal | Pipe - Ø21,3x2,0x315 - EN10217-7 | SS 1.4571 - AISI 316Ti | 0000-315-003-005 | 1 | 21,3 | 2,0 | 315
1.3.8.9 | 0000-703-010 |  | BÖ-168-020 |  | Purchased | Collar - DN150/PN10-EN1092-1 Typ37 | SS 1.4571 - AISI 316Ti |  | 1 |  |  |  | Standard Fittings
1.3.8.10 | 0000-703-020 |  |  |  | Purchased | Pressed Flange - DN150-PN10/16 - EN 1092-1 Typ 02 | SS 1.4301 - AISI 304 |  | 1 |  |  |  | Standard Fittings
1.3.8.11 | 0000-703-060 |  | AN-012-050 |  | Purchased | Welding Nipple - ½'' DN15xL50 - EN10241 | SS 1.4571 - AISI 316Ti |  | 1 |  |  |  | Standard Fittings
1.3.8.12 | 0000-703-030 |  | BO-021-020 |  | Purchased | Elbow 90° - DN15 Ø21,3x2 - Type3-R28 - DIN2605 | SS 1.4571 - AISI 316Ti |  | 1 |  |  |  | Standard Fittings
1.3.9 | 0000-701-001 |  |  |  | Purchased | Ball valve - DN40 - manual - Valtor V-106 | SS 1.4301 - AISI 304 |  | 2 |  |  |  | PID-Valve
1.3.10 | 0000-301-038 | - |  |  | Normal | TC- Flange DN40 - 1½'' L=200- BM | SS 1.4301 - AISI 304 |  | 2 | 1,0 | 1,0 | 1 | Basic Component
1.3.11 | 0000-702-006 |  |  |  | Purchased | Pressure Transmitter - G1½ - VEGABAR 82 | N/A |  | 2 |  |  |  | PID-Instrument
1.3.12 | 0000-301-037 | - |  |  | Normal | TC- Socket DN15-½'' L=140- BM | SS 1.4301 - AISI 304 |  | 3 | 1,0 | 1,0 | 1 | Basic Component
1.3.13 | 0000-702-012 |  |  |  | Purchased | Temperature Transmitter TRC6-ZPT4-G¼ - L=300 mm | - | - | 3 | 1,0 | 1,0 | 1 | PID-Instrument
1.3.14 | 0000-702-006 |  |  |  | Purchased | Pressure Transmitter - G½ - VEGABAR 82 | N/A |  | 1 |  |  |  | PID-Instrument
1.3.15 | 0000-700-021 | - |  |  | Normal | Light - SGL FKEL | SS 1.4301 - AISI 304 |  | 1 | 1,0 | 1,0 | 1 | PID-Equipment
1.3.16 | 0000-310-005 | - |  |  | Normal | Sightglass w.Wiper - DN200 PN0 - Welded | SS 1.4301 - AISI 304 | Sight Glass | 1 | 1,0 | 1,0 | 1 | Basic Component
1.3.17 | 0000-703-090 | - |  |  | Purchased | Hexagon Cap - ½'' - DIN EN 10241 | SS 1.4408 |  | 2 |  |  |  | Standard Fittings
1.3.18 | 0000-301-001 | - |  |  | Purchased | TC - Nipple DN15 - ½'' L=40- BG |  |  | 3 |  |  |  | Basic Component
1.3.18.1 | 0000-703-060 |  | AN-012-040 |  | Purchased | Welding Nipple - ½'' DN15xL40 - EN10241 | SS 1.4571 - AISI 316Ti |  | 1 |  |  |  | Standard Fittings
1.3.18.2 | 0000-752-001 | - |  |  | Normal | Sheet Plate - Flange DN15 - Ø155,0 x Ø22,0 - t= 3,0 - 1.4571 | SS 1.4571 - AISI 316Ti |  | 1 |  | 3,0
1.3.19 | 0000-310-006 | - |  |  | Purchased | Sightglass w. pneum. Wiper - DN200 PN0 - Welded |  | Sight Glass | 1
1.3.19.1 | 0000-700-023 |  |  |  | Normal | Pneumatic Wiper - WDP DN200 PN0 - Max Müller | SS 1.4301 - AISI 304 |  | 1 |  |  |  | PID-Equipment
1.3.19.2 | 0000-752-001 | - |  |  | Normal | Sheet Plate - Ø420-Ø292 t=3 | SS 1.4571 - AISI 316Ti | - | 1
1.3.19.3 | 0000-752-006 | - |  |  | Purchased | Round Bar - Ø8 L=22 | SS 1.4301 - AISI 304 | - | 1 |  |  |  | Basic Component
1.3.19.4 | 0000-752-006 | - |  |  | Purchased | Round Bar - Ø8 L=22 | SS 1.4301 - AISI 304 | - | 1 |  |  |  | Basic Component
1.3.20 | 0000-310-007 | - |  |  | Purchased | Sight Glass Bracket DN200 |  | - | 1 |  |  |  | Basic Component
1.3.20.1 | 0000-750-001 |  |  |  | Purchased | Hex Cap Bolt - M6x25 - ISO 4014 | SS A2 | - | 1 |  |  |  | Mechanical Components
1.3.20.2 | 0000-750-002 |  |  |  | Purchased | Nut - M6 - ISO 4032 | SS A2 | - | 1 |  |  |  | Mechanical Components
1.3.20.3 | 0000-750-003 |  |  |  | Purchased | Washer - M8 - ISO 7089 | SS A2 | - | 2 |  |  |  | Mechanical Components
1.3.20.4 | 0000-750-002 |  |  |  | Purchased | Nut - M8 - ISO 4032 | SS A2 | - | 2 |  |  |  | Mechanical Components
1.3.20.5 | 0000-752-009 | - |  |  | Purchased | U-Channel - 60x30x5 L=175 - DIN 1026 | SS 1.4301 - AISI 304 | - | 1 |  |  |  | Basic Component
1.3.20.6 | 0000-752-001 | - |  |  | Purchased | Sheet Plate - 100x90 t=5 - EN 10088-2 | SS 1.4301 - AISI 304 | - | 1 |  |  |  | Basic Component
1.3.21 | 0000-700-110 |  |  |  | Purchased | 4 MP Explosion-Proof Network Bullet Camera | N/A |  | 1 |  |  |  | PID-Equipment
1.3.22 | 0000-342-034 | - |  |  | Normal | Pipe holder foot L=300 | SS 1.4301 - AISI 304 |  | 4 | 1,0 | 1,0 | 1 | Basic Component
1.3.23 | 0000-342-022 | - |  |  | Normal | Pipe holder foot L=400 | SS 1.4301 - AISI 304 |  | 8 | 1,0 | 1,0 | 1 | Basic Component
1.3.24 | 0000-701-010 |  | 1601150 |  | Purchased | Ball valve - DN150-PN16 - Z02-TTT/RCE4L | Iron, Cast |  | 2 |  |  |  | PID-Valve
1.3.25 | 0000-301-122 | - |  |  | Normal | TC- Flange DN125 PN10 L=330 - BM | SS 1.4301 - AISI 304 |  | 1 | 1,0 | 1,0 | 1
1.3.26 | 4003-04.1-PS02-01 | - |  |  | Normal | Outlet Pipe DN100 |  | Area 04 | 1 |  |  |  | Project Specific Parts
1.3.26.1 | 0000-703-001 | - | RO-114-026 |  | Normal | Pipe - DN100-Ø114,3x2,6 L=7971 - EN10217-7 | SS 1.4301 - AISI 304 |  | 1 | 114,3 | 2,6 | 7971 | Project Specific Parts
1.3.26.2 | 0000-703-020 |  |  |  | Purchased | Pressed Flange - DN100-PN10/16 - EN 1092-1 Typ 02 | SS 1.4301 - AISI 304 |  | 1 |  |  |  | Standard Fittings
1.3.26.3 | 0000-703-010 |  | BÖ-114-026 |  | Purchased | Collar - DN100/PN10-EN1092-1 Typ37 | SS 1.4301 - AISI 304 |  | 1 |  |  |  | Standard Fittings
1.3.26.4 | 0000-342-275 | - |  |  | Normal | DN100 Pipeholder for bottom mounting | SS 1.4301 - AISI 304 |  | 3
1.3.27 | 4003-04.1-PS03-01 | - |  |  | Normal | Outlet Pipe DN125 |  | Area 04 | 2 |  |  |  | Project Specific Parts
1.3.27.1 | 4003-04.1-PS03-01-01 | - | RO-139-026 |  | Normal | Pipe - DN125-Ø139,7x2,6 L=7969 - EN10217-7 | SS 1.4301 - AISI 304 |  | 1 | 139,7 | 2,6 | 7969 | Project Specific Parts
1.3.27.2 | 0000-703-020 |  |  |  | Purchased | Pressed Flange - DN125-PN10/16 - EN 1092-1 Typ 02 | SS 1.4301 - AISI 304 |  | 1 |  |  |  | Standard Fittings
1.3.27.3 | 0000-703-010 |  | BÖ-139-026 |  | Purchased | Collar - DN125/PN10-EN1092-1 Typ37 | SS 1.4301 - AISI 304 |  | 1 |  |  |  | Standard Fittings
1.3.27.4 | 0000-342-276 | - |  |  | Normal | DN125 Pipeholder for bottom mounting (235-390) | SS 1.4301 - AISI 304 |  | 3
1.3.28 | 0000-314-112 | - |  |  | Normal | Drive unit SEW 22kW-15rpm | N/A |  | 1
1.3.29 | 0000-750-014 |  |  |  | Purchased | Spray Nozzle ½'' - TF28-90 - PTFE | Polytetrafluoroethylene |  | 3 |  |  |  | Mechanical Components
1.3.30 | 0000-311-001-B | - |  |  | Purchased | DN 20 Nozzle Pipe | SS 1.4571 - AISI 316Ti |  | 3 |  |  |  | Basic Component
1.3.31 | 0000-301-075 | - |  |  | Normal | TC -Flange 20°DN100 PN10-16 L=400- BG | SS 1.4571 - AISI 316Ti |  | 1 | 1,0 | 1,0 | 1
1.3.32 | 0000-301-072 | - |  |  | Normal | TC- Flange 20° DN50 PN10 L=170- BG | SS 1.4571 - AISI 316Ti |  | 3 | 1,0 | 1,0 | 1
1.3.33 | 0000-703-022 |  | BF-150-000 | (NULL) | Purchased | Blind Flange - DN150 - PN10/16 - EN 1092-1 Typ 05 | SS 1.4571 - AISI 316Ti |  | 2 |  |  |  | Standard Fittings
1.3.34 | 0000-314-302 | - |  |  | Purchased | Agitator L=20060 | SS 1.4301 - AISI 304 | Digester Agitator | 1 |  |  |  | Basic Component
1.3.35 | 0000-301-122 | - |  |  | Normal | TC- Flange DN125 PN10 L=330 - BM |  |  | 3
1.3.35.1 | 0000-703-010 |  | BÖ-139-026 |  | Purchased | Collar - DN125/PN10-EN1092-1 Typ37 | SS 1.4301 - AISI 304 |  | 1 |  |  |  | Standard Fittings
1.3.35.2 | 0000-703-020 |  |  |  | Purchased | Pressed Flange - DN125-PN10/16 - EN 1092-1 Typ 02 | SS 1.4301 - AISI 304 |  | 1 |  |  |  | Standard Fittings
1.3.35.3 | 0000-752-001 | A |  |  | Normal | Sheet Plate - Flange DN125 - Ø380,0 x Ø139,7 - t=6,0 | SS 1.4301 - AISI 304 |  | 1 |  | 6,0
1.3.35.4 | 0000-703-001 | - |  |  | Normal | Pipe - DN125 - 139,7x2,6x296 mm - EN10217-7 | SS 1.4301 - AISI 304 |  | 1 | 139,7 | 2,6 | 296 mm
1.3.36 | 0000-301-117 | - |  |  | Normal | TC- Flange DN150 PN10 L=330 - BM |  |  | 2
1.3.36.1 | 0000-752-001 | A |  |  | Normal | Sheet Plate - Flange DN150 - Ø380,0 x Ø170 - t=6,0 - 1.4301 | SS 1.4301 - AISI 304 |  | 1 |  | 6,0
1.3.36.2 | BC-000170 | - |  |  | Normal | Pipe - DN150 - 168,3x2,6x297 mm - EN10217-7 - 1.4301 | SS 1.4301 - AISI 304 |  | 1 | 168,3 | 2,6 | 450 mm
1.3.36.3 | 0000-703-020 |  |  |  | Purchased | Pressed Flange - DN150-PN10/16 - EN 1092-1 Typ 02 | SS 1.4301 - AISI 304 |  | 1 |  |  |  | Standard Fittings
1.3.36.4 | 0000-703-010 |  | BÖ-168-026 |  | Purchased | Collar - DN150/PN10-EN1092-1 Typ37 | SS 1.4301 - AISI 304 |  | 1 |  |  |  | Standard Fittings
1.3.37 | 4003-04.1-PS04 | - |  |  | Normal | Outlet Pipe DN150 |  | Area 04.1 | 1 |  |  |  | Project Specific Parts
1.3.37.1 | 0000-703-001 | - | RO-168-026 |  | Normal | Pipe - DN150-Ø168,3x2,6 L=7970 - EN10217-7 | SS 1.4301 - AISI 304 |  | 1 | 168,3 | 2,6 | 7970 | Project Specific Parts
1.3.37.2 | 0000-703-020 |  |  |  | Purchased | Pressed Flange - DN150-PN10/16 - EN 1092-1 Typ 02 | SS 1.4301 - AISI 304 |  | 1 |  |  |  | Standard Fittings
1.3.37.3 | 0000-703-010 |  | BÖ-168-026 |  | Purchased | Collar - DN150/PN10-EN1092-1 Typ37 | SS 1.4301 - AISI 304 |  | 1 |  |  |  | Standard Fittings
1.3.37.4 | 0000-342-277 | - |  |  | Normal | DN150 Pipeholder for bottom mounting | SS 1.4301 - AISI 304 |  | 3
1.3.38 | 0000-301-131 | - |  |  | Normal | TC- Flange DN100 PN10 L=150 - BM |  |  | 3
1.3.38.1 | 0000-752-001 | A |  |  | Normal | Sheet Plate - Flange DN100 - Ø380,0 x Ø114,3 - t=6,0 | SS 1.4301 - AISI 304 |  | 1 |  | 6,0
1.3.38.2 | 0000-703-001 | - |  |  | Normal | Pipe - DN100 - 114,3x2,6x147 mm - EN10217-7 | SS 1.4301 - AISI 304 |  | 1 | 114,3 | 2,6 | 147 mm
1.3.39 | 0000-301-132 | - |  |  | Normal | TC- Flange DN150 PN10 L=150 - BM |  |  | 1
1.3.39.1 | 0000-752-001 | A |  |  | Normal | Sheet Plate - Flange DN150 - Ø380,0 x Ø170 - t=6,0 - 1.4301 | SS 1.4301 - AISI 304 |  | 1 |  | 6,0
1.3.39.2 | 0000-703-001 | - |  |  | Normal | Pipe - DN150 - 168,3x2,6x147 mm - EN10217-7 | SS 1.4301 - AISI 304 |  | 1 | 168,3 | 2,6 | 147 mm
1.3.40 | 4003-630-01-A01 | - |  |  | Normal | GasMix 30kW - Preparation |  | Area | 1 |  |  |  | Equipment
1.3.40.1 | 0000-700-065 | - |  |  | Normal | GM - Diffusor Nozzle - DN250 - 3431224 | SS 1.4301 - AISI 304 | C:\Users\bnv.LANDIA\Desktop\Bigadan\3431224.stp | 1 | 1,0 | 1,0 | 1 | PID-Equipment
1.3.40.2 | 0000-700-065 | - |  |  | Normal | GM - Mixing Nozzle - DN150 - 3431222 | SS 1.4301 - AISI 304 | C:\Users\bnv.LANDIA\Desktop\Bigadan\3431222.stp | 1 | 1,0 | 1,0 | 1 | PID-Equipment
1.3.40.3 | 0000-700-065 | - |  |  | Normal | GM - Diffusor - DN250 - 7514093 | SS 1.4301 - AISI 304 |  | 1 | 1,0 | 1,0 | 1 | PID-Equipment
1.3.40.4 | 0000-700-065 | - |  |  | Normal | GM - Mixing Nozzle - DN150 - 7514082 | SS 1.4301 - AISI 304 |  | 1 | 1,0 | 1,0 | 1 | PID-Equipment
1.3.40.5 | 0000-700-065 | - |  |  | Normal | GM - Pump Inlet Nozzle - DN300 - 3431238 | SS 1.4301 - AISI 304 | C:\Users\bnv.LANDIA\Desktop\Bigadan 2\3431238.stp | 1 | 1,0 | 1,0 | 1 | PID-Equipment
1.3.40.6 | 0000-301-125 | - |  |  | Normal | GM - Gas Pipe Nozzle - DN80 | SS 1.4571 - AISI 316Ti |  | 1 |  |  |  | Basic Component
1.3.40.7 | Knife Gate Valve - WB14 - Stafsjö |  |  |  | Purchased | Knife Gate Valve - DN300-PN10 - WB14 - Stafsjö | N/A |  | 1 | 1,0 | 1,0 | 1 | PID-Valve
1.3.40.9 | 0000-703-022 |  | BF-080-000 | (NULL) | Purchased | Blind Flange - DN80 - PN10/16 - EN 1092-1 Typ 05 | SS 1.4571 - AISI 316Ti |  | 1 |  |  |  | Standard Fittings
1.3.41 | 4003-630-01-A02 | - |  |  | Normal | GasMix 30kW - Preparation |  | Area | 1 |  |  |  | Equipment/Tank
1.3.41.1 | 0000-700-065 | - |  |  | Normal | GM - Diffusor Nozzle - DN250 - 3431224 | SS 1.4301 - AISI 304 | C:\Users\bnv.LANDIA\Desktop\Bigadan\3431224.stp | 1 | 1,0 | 1,0 | 1 | PID-Equipment
1.3.41.2 | 0000-700-065 | - |  |  | Normal | GM - Mixing Nozzle - DN150 - 3431222 | SS 1.4301 - AISI 304 | C:\Users\bnv.LANDIA\Desktop\Bigadan\3431222.stp | 1 | 1,0 | 1,0 | 1 | PID-Equipment
1.3.41.3 | 0000-700-065 | - |  |  | Normal | GM - Diffusor - DN250 - 7514093 | SS 1.4301 - AISI 304 |  | 1 | 1,0 | 1,0 | 1 | PID-Equipment
1.3.41.4 | 0000-700-065 | - |  |  | Normal | GM - Mixing Nozzle - DN150 - 7514082 | SS 1.4301 - AISI 304 |  | 1 | 1,0 | 1,0 | 1 | PID-Equipment
1.3.41.5 | 0000-700-065 | - |  |  | Normal | GM - Pump Inlet Nozzle - DN300 - 3431238 | SS 1.4301 - AISI 304 | C:\Users\bnv.LANDIA\Desktop\Bigadan 2\3431238.stp | 1 | 1,0 | 1,0 | 1 | PID-Equipment
1.3.41.6 | 0000-301-125 | - |  |  | Normal | GM - Gas Pipe Nozzle - DN80 | SS 1.4571 - AISI 316Ti |  | 1 |  |  |  | Basic Component
1.3.41.7 | Knife Gate Valve - WB14 - Stafsjö |  |  |  | Purchased | Knife Gate Valve - DN300-PN10 - WB14 - Stafsjö | N/A |  | 1 | 1,0 | 1,0 | 1 | PID-Valve
1.3.41.9 | 0000-703-022 |  | BF-080-000 | (NULL) | Purchased | Blind Flange - DN80 - PN10/16 - EN 1092-1 Typ 05 | SS 1.4571 - AISI 316Ti |  | 1 |  |  |  | Standard Fittings
1.3.42 | 4003-615-01-BG002-01 | - |  |  | Normal | Biogas Pipe |  | Area 04 | 1 |  |  |  | Project Piping
1.3.42.1 | 0000-703-001 | - | RO-273-030 |  | Purchased | Pipe - DN-Ø273,0x3,0 L=28250 - EN10217-7 | SS 1.4571 - AISI 316Ti |  | 1 | 273,0 | 3,0 | 26750 | Project Piping
1.3.42.2 | 0000-703-010 |  | BÖ-273-030 |  | Purchased | Collar - DN250/PN10-EN1092-1 Typ37 | SS 1.4571 - AISI 316Ti |  | 14 |  |  |  | Standard Fittings
1.3.42.3 | 0000-342-285 | - |  |  | Normal | Top mounting-Pipe Holder DN250-Ø273 | SS 1.4301 - AISI 304 |  | 5 | 1,0 | 1,0 | 1 | Basic Component
1.3.42.4 | 0000-701-062 | - |  |  | Normal | Butterfly Valve Lug - DN250 PN10 - Z014-A | N/A |  | 2 | 1,0 | 1,0 | 1 | PID-Valve
1.3.42.5 | 0000-342-031 | - |  |  | Normal | Pipe Holder DN250-Ø273 | SS 1.4301 - AISI 304 |  | 6 | 1,0 | 1,0 | 1 | Basic Component
1.3.42.6 | 0000-703-030 |  | BO-273-030 |  | Purchased | Elbow 90° - DN250 Ø273x3 - Type3-R381 - DIN2605 | SS 1.4571 - AISI 316Ti |  | 2 |  |  |  | Standard Fittings
1.3.42.7 | 0000-703-010 |  | BÖ-219-020 |  | Purchased | Collar - DN200/PN10-EN1092-1 Typ37 | SS 1.4571 - AISI 316Ti |  | 2 |  |  |  | Standard Fittings
1.3.42.8 | 0000-703-052 |  |  |  | Purchased | Reducer - DN250-DN200 - EN 10253-3 | SS 1.4571 - AISI 316Ti |  | 2 |  |  |  | Standard Fittings
1.3.42.9 | 0000-702-001 |  |  |  | Purchased | Flowtransmitter - DN200-PN10 -GD300/HB300 | SS 1.4571 - AISI 316Ti |  | 1 |  |  |  | PID-Instrument
1.3.42.10 | 0000-703-020 |  |  |  | Purchased | Pressed Flange - DN200-PN10 - EN 1092-1 Typ 02 | SS 1.4301 - AISI 304 |  | 2 |  |  |  | Standard Fittings
1.3.42.11 | 0000-322-117 | - |  |  | Purchased | EC - DN250-PN10 - 70° - BG | SS 1.4301 - AISI 304 |  | 2 |  |  |  | Basic Component
1.3.42.12 | 0000-703-020 |  |  |  | Purchased | Pressed Flange - DN250-PN10 - EN 1092-1 Typ 02 | SS 1.4301 - AISI 304 |  | 14 |  |  |  | Standard Fittings
1.3.43 | 4003-615-01-BG001-01 | - |  |  | Normal | Pipe From Past. Tanks |  | Area 04 | 1 |  |  |  | Project Piping
1.3.43.1 | 0000-703-001 | - | RO-114-020 |  | Normal | Pipe - DN-Ø114,3x2,0 L=10832 - EN10217-7 | SS 1.4571 - AISI 316Ti |  | 1 | 114,3 | 2,0 | 10832 | Project/Piping
1.3.43.2 | 0000-703-010 |  | BÖ-114-020 |  | Purchased | Collar - DN100/PN10-EN1092-1 Typ37 | SS 1.4571 - AISI 316Ti |  | 4 |  |  |  | Standard Fittings
1.3.43.3 | 0000-703-020 |  |  |  | Purchased | Pressed Flange - DN100-PN10/16 - EN 1092-1 Typ 02 | SS 1.4301 - AISI 304 |  | 4 |  |  |  | Standard Fittings
1.3.43.4 | 0000-342-027 | - |  |  | Normal | Pipe Holder DN100-Ø114,3x321 | SS 1.4301 - AISI 304 |  | 4 | 1,0 | 1,0 | 1 | Basic Component
1.3.43.5 | 0000-701-062 |  |  |  | Purchased | Butterfly Valve Lug - DN100-Manual PN10 - Z014-A | N/A |  | 1 | 1,0 | 1,0 | 1 | PID-Valve
1.3.43.6 | 0000-703-030 |  | BO-114-020 |  | Purchased | Elbow 90° - DN100 Ø114,3x2 - Type3-R152 - DIN2605 | SS 1.4571 - AISI 316Ti |  | 2 |  |  |  | Standard Fittings
1.3.44 | 4003-615-01-CD001-01 | - |  |  | Normal | Cable Ducts |  | Area | 1 |  |  |  | Project/Piping
1.3.44.1 | 4003-615-01-CD001-01-01 | - | 8200497 |  | Normal | Cable Ducts - DVR63,0x6,0 L=19615 | PE100 |  | 1 | 63,0 | 6,0 | 19615 | Project/Piping
1.3.45 | 4003-615-01-AF001-01 | - |  |  | Normal | Anti Foam Pipe |  | Area | 1 |  |  |  | Project Piping
1.3.45.1 | 4003-615-01-AF001-01-01 | - | 193 676 |  | Normal | Pipe - DN50-Ø54,0x1,5 L=53555 | SS 1.4404 - AISI 316L |  | 1 | 54,0 | 1,5 | 53770 | Project Piping
1.3.45.2 | 4003-615-01-AF001-01-02 | - | 102 708 |  | Normal | Pipe - DN20-Ø22,0x1,2 L=9989 | SS 1.4404 - AISI 316L |  | 1 | 22,0 | 1,2 | 8198 | Project Piping
1.3.45.3 | 0000-715-040 |  | 435 844 |  | Purchased | Sanpress Tee Reducer - DN50-Ø54_DN20-Ø22 - Model 2318 | SS 1.4401 - AISI 316 | - | 3 |  |  |  | INOX-Press Fittings - Sanpress
1.3.45.4 | 0000-715-030 |  | 435 653 |  | Purchased | Sanpress Elbow 90° - DN20-Ø22 - Model 2316 | SS 1.4401 - AISI 316 |  | 9 |  |  |  | INOX-Press Fittings - Sanpress
1.3.45.5 | 0000-715-030 |  | 435 691 |  | Purchased | Sanpress Elbow 90° - DN50-Ø54 - Model 2316 | SS 1.4401 - AISI 316 |  | 7 |  |  |  | INOX-Press Fittings - Sanpress
1.3.45.6 | 0000-715-030 |  | 435 370 |  | Purchased | Sanpress Elbow 45° - DN50-Ø54 - Model 2326 | SS 1.4401 - AISI 316 |  | 7 |  |  |  | INOX-Press Fittings - Sanpress
1.3.45.7 | 0000-715-072 | - | 438 302 |  | Purchased | Sanpress Union Connection - Ø22-DN20 - G¾ ET - 438 302 | SS 1.4401 - AISI 316 |  | 3 |  |  |  | INOX-Press Fittings - Sanpress
1.3.45.8 | 0000-715-080 |  |  |  | Purchased | Sanpress Cap - Ø54-DN50 - Stainless Steel | SS 1.4404 - AISI 316L |  | 1 |  |  |  | INOX-Press Fittings - Sanpress
1.3.45.9 | 0000-701-007 | - |  |  | Purchased | Check Valve - DN50 - Valtor YSP-800 | Stainless Steel |  | 1 |  |  |  | PID-Valve
1.3.45.10 | 0000-715-072 | - |  |  | Purchased | Sanpress Union Connection - Ø54-DN50 - G2 ET - 438 364 | SS 1.4401 - AISI 316 |  | 6 |  |  |  | INOX-Press Fittings - Sanpress
1.3.45.11 | Org.Pneumatic Angle Seat Valve - DN50 - V500 |  |  |  | Normal |  | - |  | 1 | 1,0 | 1,0 | 1
1.3.45.12 | 0000-701-022 | - | 2050000100-0100 |  | Purchased | Ball Valve Ballofix - DN50 - Press-Press | SS 1.4401 - AISI 316 |  | 1 |  |  |  | PID-Valve
1.3.45.13 | 0000-701-083 | - |  |  | Purchased | Regulation Valve - DN50-G2 - Valtor - 033350 | SS 1.4408 |  | 1 | 1,0 | 1,0 | 1 | PID-Valve
1.3.45.14 | 0000-701-022 |  | 2020000101-0100 |  | Purchased | Ball Valve Ballofix - DN20 - Press-Press | SS 1.4401 - AISI 316 |  | 3 |  |  |  | PID-Valve
1.3.46 | 4003-615-01-TW001-01 | - |  |  | Normal | Technical Water Pipe |  | Area | 1 |  |  |  | Project Piping
1.3.46.1 | 4003-615-01-TW001-01-01 | - | 108 588 |  | Normal | Pipe - DN32-Ø35,0x1,5 L=19672 | SS 1.4404 - AISI 316L |  | 1 | 35,0 | 1,5 | 19672 | Project Piping
1.3.46.2 | 4003-615-01-TW001-01-02 | - | 289 034 |  | Normal | Pipe - DN15-Ø18.0x1.0 L=26976 | SS 1.4404 - AISI 316L |  | 1 | 18,0 | 1,0 | 26976 | Project Piping
1.3.46.3 | 0000-701-007 | - |  |  | Purchased | Check Valve - DN15 - Valtor YSP-800 | Stainless Steel |  | 1 |  |  |  | PID-Valve
1.3.46.4 | 0000-701-058 | - |  |  | Normal | Pneumatic Angle Seat Valves - DN15 - V500 | SS 1.4301 - AISI 304 |  | 2 |  |  |  | PID-Valve
1.3.46.5 | 0000-701-001 |  |  |  | Purchased | Ball valve - DN15 ½" - manual - Valtor V-106 | Stainless Steel |  | 3 |  |  |  | PID-Valve
1.3.46.6 | 0000-715-061 | - | 486 280 |  | Purchased | Sanpress Adapter R Thread - DN15-G½'' ET - Model 0211 | SS 1.4401 - AISI 316 | - | 10 |  |  |  | INOX-Press Fittings - Sanpress
1.3.46.7 | 0000-715-040 |  | 435 868 |  | Purchased | Sanpress Tee Equal - DN15-Ø18 - Model 2318 | SS 1.4401 - AISI 316 | - | 5 |  |  |  | INOX-Press Fittings - Sanpress
1.3.46.8 | 0000-715-030 |  | 435 646 |  | Purchased | Sanpress Elbow 90° - DN15-Ø18 - Model 2316 | SS 1.4401 - AISI 316 |  | 21 |  |  |  | INOX-Press Fittings - Sanpress
1.3.46.9 | 0000-715-050 |  | 436 285 |  | Purchased | Sanpress Reducer - Ø35xØ18 - (DN32xDN15) - 2315.1 | SS 1.4401 - AISI 316 |  | 1 |  |  |  | INOX-Press Fittings - Sanpress
1.3.46.10 | 0000-715-060 |  |  |  | Purchased | Sanpress Coupling - Ø35-DN32 - 436 193 | SS 1.4401 - AISI 316 |  | 1 |  |  |  | INOX-Press Fittings - Sanpress
1.3.47 | 4003-615-01-CD002-01 | - |  |  | Normal | Cable Trays |  | Area | 1 |  |  |  | Project Piping
1.3.47.1 | 4003-615-01-CD002-01-01 | - | 1430002 |  | Normal | Cable Tray KS80 - W200x53 L=19639 | SS 1.4301 - AISI 304 |  | 1 | 200,0 | 60,0 | 19639 | Project Piping
1.3.48 | 4003-615-01-PA001-01 | - |  |  | Normal | Pressurized Air |  | Area | 1 |  |  |  | Project/Piping
1.3.48.1 | 4003-615-01-PA001-01-01 | - | 289 034 |  | Normal | Pipe - DN15-Ø18,0x1,0 L=21450 | SS 1.4404 - AISI 316L |  | 1 | 18,0 | 1,0 | 21450 | Project/Piping
1.3.48.2 | Solenoid valve - Type 240 - AWS |  |  |  | Purchased |  |  | Area | 1 |  |  |  | PID-Valve
1.3.48.3 | 0000-715-030 |  | 435 646 |  | Purchased | Sanpress Elbow 90° - DN15-Ø18 - Model 2316 | SS 1.4401 - AISI 316 |  | 2 |  |  |  | INOX-Press Fittings - Sanpress
1.3.48.4 | 0000-715-072 |  | 438 289 |  | Purchased | Sanpress Union Connection - DN15 - G¾ ET | SS 1.4401 - AISI 316 |  | 2 |  |  |  | INOX-Press Fittings - Sanpress
1.3.49 | 4003-615-01-CD003-01 | - |  |  | Normal | Cable Trays |  | Area 04.1 | 1 |  |  |  | Project Piping
1.3.49.1 | 0000-751-041 | - | 1449507 |  | Normal | Cable Tray KS80 - W200x53 L=29051 | Steel |  | 1 | 200,0 | 60,0 | 29051 | Project/Piping
1.4 | 4003-615-A02 | - |  |  | Inseparable | Digester 2 - 9500m³ |  | Area 04.1 | 1 |  |  |  | Equipment
1.4.1 | 4003-615-D02 | - |  |  | Purchased | Digester 2 - 9500m³ |  | Area 04.1 | 1 |  |  |  | Equipment/Tank
1.4.1.1 | 4003-615-D02-01 | - |  |  | Purchased | Digester 2 - 9500m³ | SS 1.4301 - AISI 304 | Area 04 | 1 |  |  |  | Equipment/Tank
1.4.1.2 | 4003-615-D02-02 | - |  |  | Purchased | Staircase | SS 1.4301 - AISI 304 | Area | 1 |  |  |  | Equipment/Tank
1.4.1.3 | 4003-615-D02-03 | - |  |  | Purchased | Insulation | N/A | Area | 1 |  |  |  | Equipment/Tank
1.4.1.4 | 4003-615-D02-04 | - |  |  | Purchased | Manhole | SS 1.4301 - AISI 304 |  | 1
1.4.2 | 0000-301-117 | - |  |  | Normal | TC- Flange DN150 PN10 L=330 - BM | SS 1.4301 - AISI 304 |  | 1 | 1,0 | 1,0 | 1 | Basic Component
1.4.3 | 0000-301-119 | - |  |  | Normal | TC- Flange DN100 PN10 L=330 - BM | SS 1.4301 - AISI 304 |  | 5 | 1,0 | 1,0 | 1 | Basic Component
1.4.4 | 0000-701-001 |  |  |  | Purchased | Ball valve - DN15 ½" - manual - Valtor V-106 | Stainless Steel |  | 2 |  |  |  | PID-Valve
1.4.5 | 0000-315-005-A | - |  |  | Normal | Central flange 5200 - DN250 assembly | SS 1.4301 - AISI 304 | Digester | 1 | 1,0 | 1,0 | 1 | Basic Component
1.4.6 | 0000-701-055 | - |  |  | Normal | P/V relief valve - DN150 - Typ V-511 | N/A |  | 1 |  |  |  | PID-Valve
1.4.7 | 0000-702-003 | - |  |  | Normal | Radar Sensor - DN150 PN16 - VEGAPULS 64 | N/A |  | 1 |  |  |  | PID-Instrument
1.4.8 | 0000-315-003 | - |  |  | Purchased | Trap DN500 - pressure = 35 mbar_vacuum = -5 mbar |  |  | 1
1.4.8.1 | 0000-703-001 | - |  |  | Normal | Pipe - Ø168,3x2,6x227 - EN10217-7 | SS 1.4571 - AISI 316Ti | 0000-315-002-007 | 1 | 168,3 | 2,6 | 227
1.4.8.2 | 0000-752-001 | A |  |  | Normal | Sheet Plate - Ø275 t=3mm | SS 1.4571 - AISI 316Ti | 0000-315-002-002 | 1
1.4.8.3 | 0000-752-001 | A |  |  | Normal | Sheet Plate - Ø670 t=10mm | SS 1.4571 - AISI 316Ti | 0000-315-002-001 | 1
1.4.8.4 | 0000-703-001 | - |  |  | Normal | Pipe - Ø355,6x3,0x100 - EN10217-7 | SS 1.4571 - AISI 316Ti | 0000-315-003-001 | 1 | 355,6 | 3,0 | 100
1.4.8.5 | 0000-752-001 | A |  |  | Normal | Sheet Plate - Ø350 t=3mm | SS 1.4571 - AISI 316Ti | 0000-315-003-002 | 1
1.4.8.6 | 0000-752-001 | A |  |  | Normal | Sheet Plate - t=3mm | SS 1.4571 - AISI 316Ti | 0000-315-003-003 | 4
1.4.8.7 | 0000-703-001 | - |  |  | Normal | Pipe - Ø114,3x2,6x350 - EN10217-7 | SS 1.4571 - AISI 316Ti | 0000-315-003-004 | 1 | 114,3 | 2,6 | 350
1.4.8.8 | 0000-703-001 | - |  |  | Normal | Pipe - Ø21,3x2,0x315 - EN10217-7 | SS 1.4571 - AISI 316Ti | 0000-315-003-005 | 1 | 21,3 | 2,0 | 315
1.4.8.9 | 0000-703-010 |  | BÖ-168-020 |  | Purchased | Collar - DN150/PN10-EN1092-1 Typ37 | SS 1.4571 - AISI 316Ti |  | 1 |  |  |  | Standard Fittings
1.4.8.10 | 0000-703-020 |  |  |  | Purchased | Pressed Flange - DN150-PN10/16 - EN 1092-1 Typ 02 | SS 1.4301 - AISI 304 |  | 1 |  |  |  | Standard Fittings
1.4.8.11 | 0000-703-060 |  | AN-012-050 |  | Purchased | Welding Nipple - ½'' DN15xL50 - EN10241 | SS 1.4571 - AISI 316Ti |  | 1 |  |  |  | Standard Fittings
1.4.8.12 | 0000-703-030 |  | BO-021-020 |  | Purchased | Elbow 90° - DN15 Ø21,3x2 - Type3-R28 - DIN2605 | SS 1.4571 - AISI 316Ti |  | 1 |  |  |  | Standard Fittings
1.4.9 | 0000-701-001 |  |  |  | Purchased | Ball valve - DN40 - manual - Valtor V-106 | SS 1.4301 - AISI 304 |  | 2 |  |  |  | PID-Valve
1.4.10 | 0000-301-038 | - |  |  | Normal | TC- Flange DN40 - 1½'' L=200- BM | SS 1.4301 - AISI 304 |  | 2 | 1,0 | 1,0 | 1 | Basic Component
1.4.11 | 0000-702-006 |  |  |  | Purchased | Pressure Transmitter - G1½ - VEGABAR 82 | N/A |  | 2 |  |  |  | PID-Instrument
1.4.12 | 0000-301-037 | - |  |  | Normal | TC- Socket DN15-½'' L=140- BM | SS 1.4301 - AISI 304 |  | 3 | 1,0 | 1,0 | 1 | Basic Component
1.4.13 | 0000-702-012 |  |  |  | Purchased | Temperature Transmitter TRC6-ZPT4-G¼ - L=300 mm | - | - | 3 | 1,0 | 1,0 | 1 | PID-Instrument
1.4.14 | 0000-702-006 |  |  |  | Purchased | Pressure Transmitter - G½ - VEGABAR 82 | N/A |  | 1 |  |  |  | PID-Instrument
1.4.15 | 0000-700-021 | - |  |  | Normal | Light - SGL FKEL | SS 1.4301 - AISI 304 |  | 1 | 1,0 | 1,0 | 1 | PID-Equipment
1.4.16 | 0000-310-005 | - |  |  | Normal | Sightglass w.Wiper - DN200 PN0 - Welded | SS 1.4301 - AISI 304 | Sight Glass | 1 | 1,0 | 1,0 | 1 | Basic Component
1.4.17 | 0000-703-090 | - |  |  | Purchased | Hexagon Cap - ½'' - DIN EN 10241 | SS 1.4408 |  | 2 |  |  |  | Standard Fittings
1.4.18 | 0000-301-001 | - |  |  | Purchased | TC - Nipple DN15 - ½'' L=40- BG |  |  | 3 |  |  |  | Basic Component
1.4.18.1 | 0000-703-060 |  | AN-012-040 |  | Purchased | Welding Nipple - ½'' DN15xL40 - EN10241 | SS 1.4571 - AISI 316Ti |  | 1 |  |  |  | Standard Fittings
1.4.18.2 | 0000-752-001 | - |  |  | Normal | Sheet Plate - Flange DN15 - Ø155,0 x Ø22,0 - t= 3,0 - 1.4571 | SS 1.4571 - AISI 316Ti |  | 1 |  | 3,0
1.4.19 | 0000-310-006 | - |  |  | Purchased | Sightglass w. pneum. Wiper - DN200 PN0 - Welded |  | Sight Glass | 1
1.4.19.1 | 0000-700-023 |  |  |  | Normal | Pneumatic Wiper - WDP DN200 PN0 - Max Müller | SS 1.4301 - AISI 304 |  | 1 |  |  |  | PID-Equipment
1.4.19.2 | 0000-752-001 | - |  |  | Normal | Sheet Plate - Ø420-Ø292 t=3 | SS 1.4571 - AISI 316Ti | - | 1
1.4.19.3 | 0000-752-006 | - |  |  | Purchased | Round Bar - Ø8 L=22 | SS 1.4301 - AISI 304 | - | 1 |  |  |  | Basic Component
1.4.19.4 | 0000-752-006 | - |  |  | Purchased | Round Bar - Ø8 L=22 | SS 1.4301 - AISI 304 | - | 1 |  |  |  | Basic Component
1.4.20 | 0000-310-007 | - |  |  | Purchased | Sight Glass Bracket DN200 |  | - | 1 |  |  |  | Basic Component
1.4.20.1 | 0000-750-001 |  |  |  | Purchased | Hex Cap Bolt - M6x25 - ISO 4014 | SS A2 | - | 1 |  |  |  | Mechanical Components
1.4.20.2 | 0000-750-002 |  |  |  | Purchased | Nut - M6 - ISO 4032 | SS A2 | - | 1 |  |  |  | Mechanical Components
1.4.20.3 | 0000-750-003 |  |  |  | Purchased | Washer - M8 - ISO 7089 | SS A2 | - | 2 |  |  |  | Mechanical Components
1.4.20.4 | 0000-750-002 |  |  |  | Purchased | Nut - M8 - ISO 4032 | SS A2 | - | 2 |  |  |  | Mechanical Components
1.4.20.5 | 0000-752-009 | - |  |  | Purchased | U-Channel - 60x30x5 L=175 - DIN 1026 | SS 1.4301 - AISI 304 | - | 1 |  |  |  | Basic Component
1.4.20.6 | 0000-752-001 | - |  |  | Purchased | Sheet Plate - 100x90 t=5 - EN 10088-2 | SS 1.4301 - AISI 304 | - | 1 |  |  |  | Basic Component
1.4.21 | 0000-700-110 |  |  |  | Purchased | 4 MP Explosion-Proof Network Bullet Camera | N/A |  | 1 |  |  |  | PID-Equipment
1.4.22 | 0000-703-022 |  |  |  | Purchased | Flange - DN150/PN10 - DIN 2527 | Stainless Steel |  | 1 |  |  |  | Standard Fittings
1.4.23 | 0000-342-022 | - |  |  | Normal | Pipe holder foot L=400 | SS 1.4301 - AISI 304 |  | 8 | 1,0 | 1,0 | 1 | Basic Component
1.4.24 | 0000-701-010 |  | 1601150 |  | Purchased | Ball valve - DN150-PN16 - Z02-TTT/RCE4L | Iron, Cast |  | 2 |  |  |  | PID-Valve
1.4.25 | 0000-301-122 | - |  |  | Normal | TC- Flange DN125 PN10 L=330 - BM | SS 1.4301 - AISI 304 |  | 2 | 1,0 | 1,0 | 1
1.4.26 | 0000-314-112 | - |  |  | Normal | Drive unit SEW 22kW-15rpm | N/A |  | 1
1.4.27 | 0000-750-014 |  |  |  | Purchased | Spray Nozzle ½'' - TF28-90 - PTFE | Polytetrafluoroethylene |  | 3 |  |  |  | Mechanical Components
1.4.28 | 0000-311-001-B | - |  |  | Purchased | DN 20 Nozzle Pipe | SS 1.4571 - AISI 316Ti |  | 3 |  |  |  | Basic Component
1.4.29 | 0000-301-072 | - |  |  | Normal | TC- Flange 20° DN50 PN10 L=170- BG | SS 1.4571 - AISI 316Ti |  | 3 | 1,0 | 1,0 | 1
1.4.30 | 0000-314-302 | - |  |  | Purchased | Agitator L=20060 | SS 1.4301 - AISI 304 | Digester Agitator | 1 |  |  |  | Basic Component
1.4.31 | 4003-04.1-PS02-01 | - |  |  | Normal | Outlet Pipe DN100 |  | Area 04 | 1 |  |  |  | Project Specific Parts
1.4.31.1 | 0000-703-001 | - | RO-114-026 |  | Normal | Pipe - DN100-Ø114,3x2,6 L=7971 - EN10217-7 | SS 1.4301 - AISI 304 |  | 1 | 114,3 | 2,6 | 7971 | Project Specific Parts
1.4.31.2 | 0000-703-020 |  |  |  | Purchased | Pressed Flange - DN100-PN10/16 - EN 1092-1 Typ 02 | SS 1.4301 - AISI 304 |  | 1 |  |  |  | Standard Fittings
1.4.31.3 | 0000-703-010 |  | BÖ-114-026 |  | Purchased | Collar - DN100/PN10-EN1092-1 Typ37 | SS 1.4301 - AISI 304 |  | 1 |  |  |  | Standard Fittings
1.4.31.4 | 0000-342-275 | - |  |  | Normal | DN100 Pipeholder for bottom mounting | SS 1.4301 - AISI 304 |  | 3
1.4.32 | 4003-04.1-PS03-01 | - |  |  | Normal | Outlet Pipe DN125 |  | Area 04 | 2 |  |  |  | Project Specific Parts
1.4.32.1 | 4003-04.1-PS03-01-01 | - | RO-139-026 |  | Normal | Pipe - DN125-Ø139,7x2,6 L=7969 - EN10217-7 | SS 1.4301 - AISI 304 |  | 1 | 139,7 | 2,6 | 7969 | Project Specific Parts
1.4.32.2 | 0000-703-020 |  |  |  | Purchased | Pressed Flange - DN125-PN10/16 - EN 1092-1 Typ 02 | SS 1.4301 - AISI 304 |  | 1 |  |  |  | Standard Fittings
1.4.32.3 | 0000-703-010 |  | BÖ-139-026 |  | Purchased | Collar - DN125/PN10-EN1092-1 Typ37 | SS 1.4301 - AISI 304 |  | 1 |  |  |  | Standard Fittings
1.4.32.4 | 0000-342-276 | - |  |  | Normal | DN125 Pipeholder for bottom mounting (235-390) | SS 1.4301 - AISI 304 |  | 3
1.4.33 | 0000-301-122 | - |  |  | Normal | TC- Flange DN125 PN10 L=330 - BM |  |  | 2
1.4.33.1 | 0000-703-010 |  | BÖ-139-026 |  | Purchased | Collar - DN125/PN10-EN1092-1 Typ37 | SS 1.4301 - AISI 304 |  | 1 |  |  |  | Standard Fittings
1.4.33.2 | 0000-703-020 |  |  |  | Purchased | Pressed Flange - DN125-PN10/16 - EN 1092-1 Typ 02 | SS 1.4301 - AISI 304 |  | 1 |  |  |  | Standard Fittings
1.4.33.3 | 0000-752-001 | A |  |  | Normal | Sheet Plate - Flange DN125 - Ø380,0 x Ø139,7 - t=6,0 | SS 1.4301 - AISI 304 |  | 1 |  | 6,0
1.4.33.4 | 0000-703-001 | - |  |  | Normal | Pipe - DN125 - 139,7x2,6x296 mm - EN10217-7 | SS 1.4301 - AISI 304 |  | 1 | 139,7 | 2,6 | 296 mm
1.4.34 | 0000-703-022 |  | BF-150-000 | (NULL) | Purchased | Blind Flange - DN150 - PN10/16 - EN 1092-1 Typ 05 | SS 1.4571 - AISI 316Ti |  | 1 |  |  |  | Standard Fittings
1.4.35 | 0000-301-117 | - |  |  | Normal | TC- Flange DN150 PN10 L=330 - BM |  |  | 2
1.4.35.1 | 0000-752-001 | A |  |  | Normal | Sheet Plate - Flange DN150 - Ø380,0 x Ø170 - t=6,0 - 1.4301 | SS 1.4301 - AISI 304 |  | 1 |  | 6,0
1.4.35.2 | BC-000170 | - |  |  | Normal | Pipe - DN150 - 168,3x2,6x297 mm - EN10217-7 - 1.4301 | SS 1.4301 - AISI 304 |  | 1 | 168,3 | 2,6 | 450 mm
1.4.35.3 | 0000-703-020 |  |  |  | Purchased | Pressed Flange - DN150-PN10/16 - EN 1092-1 Typ 02 | SS 1.4301 - AISI 304 |  | 1 |  |  |  | Standard Fittings
1.4.35.4 | 0000-703-010 |  | BÖ-168-026 |  | Purchased | Collar - DN150/PN10-EN1092-1 Typ37 | SS 1.4301 - AISI 304 |  | 1 |  |  |  | Standard Fittings
1.4.36 | 4003-04.1-PS04 | - |  |  | Normal | Outlet Pipe DN150 |  | Area 04.1 | 1 |  |  |  | Project Specific Parts
1.4.36.1 | 0000-703-001 | - | RO-168-026 |  | Normal | Pipe - DN150-Ø168,3x2,6 L=7970 - EN10217-7 | SS 1.4301 - AISI 304 |  | 1 | 168,3 | 2,6 | 7970 | Project Specific Parts
1.4.36.2 | 0000-703-020 |  |  |  | Purchased | Pressed Flange - DN150-PN10/16 - EN 1092-1 Typ 02 | SS 1.4301 - AISI 304 |  | 1 |  |  |  | Standard Fittings
1.4.36.3 | 0000-703-010 |  | BÖ-168-026 |  | Purchased | Collar - DN150/PN10-EN1092-1 Typ37 | SS 1.4301 - AISI 304 |  | 1 |  |  |  | Standard Fittings
1.4.36.4 | 0000-342-277 | - |  |  | Normal | DN150 Pipeholder for bottom mounting | SS 1.4301 - AISI 304 |  | 3
1.4.37 | 0000-301-132 | - |  |  | Normal | TC- Flange DN150 PN10 L=150 - BM |  |  | 1
1.4.37.1 | 0000-752-001 | A |  |  | Normal | Sheet Plate - Flange DN150 - Ø380,0 x Ø170 - t=6,0 - 1.4301 | SS 1.4301 - AISI 304 |  | 1 |  | 6,0
1.4.37.2 | 0000-703-001 | - |  |  | Normal | Pipe - DN150 - 168,3x2,6x147 mm - EN10217-7 | SS 1.4301 - AISI 304 |  | 1 | 168,3 | 2,6 | 147 mm
1.4.38 | 0000-301-131 | - |  |  | Normal | TC- Flange DN100 PN10 L=150 - BM |  |  | 3
1.4.38.1 | 0000-752-001 | A |  |  | Normal | Sheet Plate - Flange DN100 - Ø380,0 x Ø114,3 - t=6,0 | SS 1.4301 - AISI 304 |  | 1 |  | 6,0
1.4.38.2 | 0000-703-001 | - |  |  | Normal | Pipe - DN100 - 114,3x2,6x147 mm - EN10217-7 | SS 1.4301 - AISI 304 |  | 1 | 114,3 | 2,6 | 147 mm
1.4.39 | 4003-630-02-A01 | - |  |  | Normal | GasMix 30kW - Preparation |  | Area | 1 |  |  |  | Equipment
1.4.39.1 | 0000-700-065 | - |  |  | Normal | GM - Diffusor Nozzle - DN250 - 3431224 | SS 1.4301 - AISI 304 | C:\Users\bnv.LANDIA\Desktop\Bigadan\3431224.stp | 1 | 1,0 | 1,0 | 1 | PID-Equipment
1.4.39.2 | 0000-700-065 | - |  |  | Normal | GM - Mixing Nozzle - DN150 - 3431222 | SS 1.4301 - AISI 304 | C:\Users\bnv.LANDIA\Desktop\Bigadan\3431222.stp | 1 | 1,0 | 1,0 | 1 | PID-Equipment
1.4.39.3 | 0000-700-065 | - |  |  | Normal | GM - Diffusor - DN250 - 7514093 | SS 1.4301 - AISI 304 |  | 1 | 1,0 | 1,0 | 1 | PID-Equipment
1.4.39.4 | 0000-700-065 | - |  |  | Normal | GM - Mixing Nozzle - DN150 - 7514082 | SS 1.4301 - AISI 304 |  | 1 | 1,0 | 1,0 | 1 | PID-Equipment
1.4.39.5 | 0000-700-065 | - |  |  | Normal | GM - Pump Inlet Nozzle - DN300 - 3431238 | SS 1.4301 - AISI 304 | C:\Users\bnv.LANDIA\Desktop\Bigadan 2\3431238.stp | 1 | 1,0 | 1,0 | 1 | PID-Equipment
1.4.39.6 | 0000-301-125 | - |  |  | Normal | GM - Gas Pipe Nozzle - DN80 | SS 1.4571 - AISI 316Ti |  | 1 |  |  |  | Basic Component
1.4.39.7 | Knife Gate Valve - WB14 - Stafsjö |  |  |  | Purchased | Knife Gate Valve - DN300-PN10 - WB14 - Stafsjö | N/A |  | 1 | 1,0 | 1,0 | 1 | PID-Valve
1.4.39.9 | 0000-703-022 |  | BF-080-000 | (NULL) | Purchased | Blind Flange - DN80 - PN10/16 - EN 1092-1 Typ 05 | SS 1.4571 - AISI 316Ti |  | 1 |  |  |  | Standard Fittings
1.4.40 | 4003-630-02-A02 | - |  |  | Normal | GasMix 30kW - Preparation |  | Area | 1 |  |  |  | Equipment
1.4.40.1 | 0000-700-065 | - |  |  | Normal | GM - Diffusor Nozzle - DN250 - 3431224 | SS 1.4301 - AISI 304 | C:\Users\bnv.LANDIA\Desktop\Bigadan\3431224.stp | 1 | 1,0 | 1,0 | 1 | PID-Equipment
1.4.40.2 | 0000-700-065 | - |  |  | Normal | GM - Mixing Nozzle - DN150 - 3431222 | SS 1.4301 - AISI 304 | C:\Users\bnv.LANDIA\Desktop\Bigadan\3431222.stp | 1 | 1,0 | 1,0 | 1 | PID-Equipment
1.4.40.3 | 0000-700-065 | - |  |  | Normal | GM - Diffusor - DN250 - 7514093 | SS 1.4301 - AISI 304 |  | 1 | 1,0 | 1,0 | 1 | PID-Equipment
1.4.40.4 | 0000-700-065 | - |  |  | Normal | GM - Mixing Nozzle - DN150 - 7514082 | SS 1.4301 - AISI 304 |  | 1 | 1,0 | 1,0 | 1 | PID-Equipment
1.4.40.5 | 0000-700-065 | - |  |  | Normal | GM - Pump Inlet Nozzle - DN300 - 3431238 | SS 1.4301 - AISI 304 | C:\Users\bnv.LANDIA\Desktop\Bigadan 2\3431238.stp | 1 | 1,0 | 1,0 | 1 | PID-Equipment
1.4.40.6 | 0000-301-125 | - |  |  | Normal | GM - Gas Pipe Nozzle - DN80 | SS 1.4571 - AISI 316Ti |  | 1 |  |  |  | Basic Component
1.4.40.7 | Knife Gate Valve - WB14 - Stafsjö |  |  |  | Purchased | Knife Gate Valve - DN300-PN10 - WB14 - Stafsjö | N/A |  | 1 | 1,0 | 1,0 | 1 | PID-Valve
1.4.40.9 | 0000-703-022 |  | BF-080-000 | (NULL) | Purchased | Blind Flange - DN80 - PN10/16 - EN 1092-1 Typ 05 | SS 1.4571 - AISI 316Ti |  | 1 |  |  |  | Standard Fittings
1.4.41 | 4003-615-02-BG002-01 | - |  |  | Normal | Biogas Pipe |  | Area 04 | 1 |  |  |  | Project Piping
1.4.41.1 | 0000-703-001 | - | RO-273-030 |  | Normal | Pipe - DN-Ø273,0x3,0 L=31462 - EN10217-7 | SS 1.4571 - AISI 316Ti |  | 1 | 273,0 | 3,0 | 25702 | Project Piping
1.4.41.2 | 0000-703-010 |  | BÖ-273-030 |  | Purchased | Collar - DN250/PN10-EN1092-1 Typ37 | SS 1.4571 - AISI 316Ti |  | 14 |  |  |  | Standard Fittings
1.4.41.3 | 0000-342-285 | - |  |  | Normal | Top mounting-Pipe Holder DN250-Ø273 | SS 1.4301 - AISI 304 |  | 5 | 1,0 | 1,0 | 1 | Basic Component
1.4.41.4 | 0000-701-062 | - |  |  | Normal | Butterfly Valve Lug - DN250 PN10 - Z014-A | N/A |  | 2 | 1,0 | 1,0 | 1 | PID-Valve
1.4.41.5 | 0000-342-031 | - |  |  | Normal | Pipe Holder DN250-Ø273 | SS 1.4301 - AISI 304 |  | 6 | 1,0 | 1,0 | 1 | Basic Component
1.4.41.6 | 0000-703-030 |  | BO-273-030 |  | Purchased | Elbow 90° - DN250 Ø273x3 - Type3-R381 - DIN2605 | SS 1.4571 - AISI 316Ti |  | 2 |  |  |  | Standard Fittings
1.4.41.7 | 0000-703-010 |  | BÖ-219-020 |  | Purchased | Collar - DN200/PN10-EN1092-1 Typ37 | SS 1.4571 - AISI 316Ti |  | 2 |  |  |  | Standard Fittings
1.4.41.8 | 0000-703-052 |  |  |  | Purchased | Reducer - DN250-DN200 - EN 10253-3 | SS 1.4571 - AISI 316Ti |  | 2 |  |  |  | Standard Fittings
1.4.41.9 | 0000-702-001 |  |  |  | Purchased | Flowtransmitter - DN200-PN10 -GD300/HB300 | SS 1.4571 - AISI 316Ti |  | 1 |  |  |  | PID-Instrument
1.4.41.10 | 0000-322-117 | - |  |  | Purchased | EC - DN250-PN10 - 70° - BG | SS 1.4301 - AISI 304 |  | 2 |  |  |  | Basic Component
1.4.41.11 | 0000-703-020 |  |  |  | Purchased | Pressed Flange - DN250-PN10 - EN 1092-1 Typ 02 | SS 1.4301 - AISI 304 |  | 14 |  |  |  | Standard Fittings
1.4.41.12 | 0000-703-020 |  |  |  | Purchased | Pressed Flange - DN200-PN10 - EN 1092-1 Typ 02 | SS 1.4301 - AISI 304 |  | 2 |  |  |  | Standard Fittings
1.4.42 | 4003-615-02-CD001-01 | - |  |  | Normal | Cable Ducts |  | Area | 1 |  |  |  | Project Piping
1.4.42.1 | 4003-615-02-CD001-01-01 | - | 8200497 |  | Normal | Cable Ducts - DVR63,0x6,0 L=20288 | PE100 |  | 1 | 63,0 | 6,0 | 19846 | Project/Piping
1.4.43 | 4003-615-02-AF001-01 | - |  |  | Normal | Anti Foam Pipe |  | Area | 1 |  |  |  | Project Piping
1.4.43.1 | 4003-615-02-AF001-01-01 | - | 193 676 |  | Normal | Pipe - DN50-Ø54,0x1,5 L=53555 | SS 1.4404 - AISI 316L |  | 1 | 54,0 | 1,5 | 53153 | Project Piping
1.4.43.2 | 4003-615-02-AF001-01-02 | - | 102 708 |  | Normal | Pipe - DN20-Ø22,0x1,2 L=9989 | SS 1.4404 - AISI 316L |  | 1 | 22,0 | 1,2 | 8106 | Project Piping
1.4.43.3 | 0000-715-040 |  | 435 844 |  | Purchased | Sanpress Tee Reducer - DN50-Ø54_DN20-Ø22 - Model 2318 | SS 1.4401 - AISI 316 | - | 3 |  |  |  | INOX-Press Fittings - Sanpress
1.4.43.4 | 0000-715-030 |  | 435 653 |  | Purchased | Sanpress Elbow 90° - DN20-Ø22 - Model 2316 | SS 1.4401 - AISI 316 |  | 9 |  |  |  | INOX-Press Fittings - Sanpress
1.4.43.5 | 0000-715-030 |  | 435 691 |  | Purchased | Sanpress Elbow 90° - DN50-Ø54 - Model 2316 | SS 1.4401 - AISI 316 |  | 7 |  |  |  | INOX-Press Fittings - Sanpress
1.4.43.6 | 0000-715-030 |  | 435 370 |  | Purchased | Sanpress Elbow 45° - DN50-Ø54 - Model 2326 | SS 1.4401 - AISI 316 |  | 7 |  |  |  | INOX-Press Fittings - Sanpress
1.4.43.7 | 0000-715-072 | - | 438 302 |  | Purchased | Sanpress Union Connection - Ø22-DN20 - G¾ ET - 438 302 | SS 1.4401 - AISI 316 |  | 3 |  |  |  | INOX-Press Fittings - Sanpress
1.4.43.8 | 0000-715-080 |  |  |  | Purchased | Sanpress Cap - Ø54-DN50 - Stainless Steel | SS 1.4404 - AISI 316L |  | 1 |  |  |  | INOX-Press Fittings - Sanpress
1.4.43.9 | 0000-701-007 | - |  |  | Purchased | Check Valve - DN50 - Valtor YSP-800 | Stainless Steel |  | 1 |  |  |  | PID-Valve
1.4.43.10 | 0000-715-072 | - |  |  | Purchased | Sanpress Union Connection - Ø54-DN50 - G2 ET - 438 364 | SS 1.4401 - AISI 316 |  | 6 |  |  |  | INOX-Press Fittings - Sanpress
1.4.43.11 | Org.Pneumatic Angle Seat Valve - DN50 - V500 |  |  |  | Normal |  | - |  | 1 | 1,0 | 1,0 | 1
1.4.43.12 | 0000-701-022 | - | 2050000100-0100 |  | Purchased | Ball Valve Ballofix - DN50 - Press-Press | SS 1.4401 - AISI 316 |  | 1 |  |  |  | PID-Valve
1.4.43.13 | 0000-701-083 | - |  |  | Purchased | Regulation Valve - DN50-G2 - Valtor - 033350 | SS 1.4408 |  | 1 | 1,0 | 1,0 | 1 | PID-Valve
1.4.43.14 | 0000-701-022 |  | 2020000101-0100 |  | Purchased | Ball Valve Ballofix - DN20 - Press-Press | SS 1.4401 - AISI 316 |  | 3 |  |  |  | PID-Valve
1.4.44 | 4003-615-02-TW001-01 | - |  |  | Normal | Technical Water Pipe |  | Area | 1 |  |  |  | Project Piping
1.4.44.1 | 4003-615-02-TW001-01-01 | - | 108 588 |  | Normal | Pipe - DN32-Ø35,0x1,5 L=20143 | SS 1.4404 - AISI 316L |  | 1 | 35,0 | 1,5 | 20143 | Project Piping
1.4.44.2 | 4003-615-02-TW001-01-02 | - | 289 034 |  | Normal | Pipe - DN15-Ø18,0x1,0 L=26549 | SS 1.4404 - AISI 316L |  | 1 | 18,0 | 1,0 | 26549 | Project Piping
1.4.44.3 | 0000-701-007 | - |  |  | Purchased | Check Valve - DN15 - Valtor YSP-800 | Stainless Steel |  | 1 |  |  |  | PID-Valve
1.4.44.4 | 0000-701-058 | - |  |  | Normal | Pneumatic Angle Seat Valves - DN15 - V500 | SS 1.4301 - AISI 304 |  | 2 |  |  |  | PID-Valve
1.4.44.5 | 0000-701-001 |  |  |  | Purchased | Ball valve - DN15 ½" - manual - Valtor V-106 | Stainless Steel |  | 3 |  |  |  | PID-Valve
1.4.44.6 | 0000-715-061 | - | 486 280 |  | Purchased | Sanpress Adapter R Thread - DN15-G½'' ET - Model 0211 | SS 1.4401 - AISI 316 | - | 10 |  |  |  | INOX-Press Fittings - Sanpress
1.4.44.7 | 0000-715-040 |  | 435 868 |  | Purchased | Sanpress Tee Equal - DN15-Ø18 - Model 2318 | SS 1.4401 - AISI 316 | - | 5 |  |  |  | INOX-Press Fittings - Sanpress
1.4.44.8 | 0000-715-030 |  | 435 646 |  | Purchased | Sanpress Elbow 90° - DN15-Ø18 - Model 2316 | SS 1.4401 - AISI 316 |  | 21 |  |  |  | INOX-Press Fittings - Sanpress
1.4.44.9 | 0000-715-050 |  | 436 285 |  | Purchased | Sanpress Reducer - Ø35xØ18 - (DN32xDN15) - 2315.1 | SS 1.4401 - AISI 316 |  | 1 |  |  |  | INOX-Press Fittings - Sanpress
1.4.44.10 | 0000-715-060 |  |  |  | Purchased | Sanpress Coupling - Ø35-DN32 - 436 193 | SS 1.4401 - AISI 316 |  | 1 |  |  |  | INOX-Press Fittings - Sanpress
1.4.45 | 4003-615-02-CD002-01 | - |  |  | Normal | Cable Trays |  | Area | 1 |  |  |  | Project Piping
1.4.45.1 | 4003-615-02-CD002-01-01 | - | 1430002 |  | Normal | Cable Tray KS80 - W200x53 L=20055 | SS 1.4301 - AISI 304 |  | 1 | 200,0 | 60,0 | 20055 | Project Piping
1.4.46 | 4003-615-02-PA001-01 | - |  |  | Normal | Pressurized Air |  | Area | 1 |  |  |  | Project Piping
1.4.46.1 | 4003-615-02-PA001-01-01 | - | 289 034 |  | Normal | Pipe - DN15-Ø18,0x1,0 L=17950 | SS 1.4404 - AISI 316L |  | 1 | 18,0 | 1,0 | 21933 | Project Piping
1.4.46.2 | Solenoid valve - Type 240 - AWS |  |  |  | Purchased |  |  | Area | 1 |  |  |  | PID-Valve
1.4.46.3 | 0000-715-030 |  | 435 646 |  | Purchased | Sanpress Elbow 90° - DN15-Ø18 - Model 2316 | SS 1.4401 - AISI 316 |  | 2 |  |  |  | INOX-Press Fittings - Sanpress
1.4.46.4 | 0000-715-072 |  | 438 289 |  | Purchased | Sanpress Union Connection - DN15 - G¾ ET | SS 1.4401 - AISI 316 |  | 2 |  |  |  | INOX-Press Fittings - Sanpress
1.5 | 4003-04.1-PS01 | - |  |  | Normal | Walkway | SS 1.4301 - AISI 304 | Area | 1 |  |  |  | Project Specific Parts
1.6 | 4003-04.1-F01 | - |  |  | Normal | Digester House Foundation | Concrete | Area | 1 |  |  |  | Building/Foundation
1.7 | 0000-700-002 |  |  |  | Purchased | Pump - DN100 - 5,5kW - MPTK-I 80 | N/A |  | 1 |  |  |  | PID-Equipment
1.8 | 4003-621-A04 | - |  |  | Inseparable | Heat-Exchangers |  | Area 04.1 | 1
1.8.1 | 0000-316-003 | - |  |  | Normal | Heat-Exchanger 90° - W. Air relief | SS 1.4301 - AISI 304 |  | 4 |  |  |  | Basic Component
1.8.2 | 0000-316-405 | - |  |  | Normal | Vertical HEX Pipe |  |  | 2
1.8.2.1 | 0000-703-010 |  |  |  | Purchased | Collar - DN100/PN10 - EN 1092-1 Typ 37 | SS 1.4301 - AISI 304 |  | 2 |  |  |  | Standard Fittings
1.8.2.2 | 0000-703-020 |  |  |  | Purchased | Pressed Flange - DN100/PN10 - EN 1092-1 Typ 02 | SS 1.4301 - AISI 304 |  | 2 |  |  |  | Standard Fittings
1.8.2.3 | 0000-703-030 |  |  |  | Purchased | Elbow 90° DN100 Ø114,3x2,6 - Type 3 R=152 - DIN2605 | SS 1.4301 - AISI 304 |  | 2 |  |  |  | Standard Fittings
1.8.2.4 | 0000-703-001 | - |  |  | Normal | Pipe - DN100-Ø114,3x2,6 L=896 - EN10217-7 | SS 1.4301 - AISI 304 |  | 1 | 114,3 | 2,6 | 896
1.8.3 | 0000-316-100 | - |  |  | Purchased | HEX Rack Assembly 2x2 |  |  | 2 |  |  |  | Basic Component
1.8.3.1 | 0000-316-425 | - |  |  | Purchased | Arm Rack - Heat-Exchangers | SS 1.4301 - AISI 304 | Racking Arm | 4 |  |  |  | Basic Component
1.8.3.2 | 0000-316-426 | - |  |  | Purchased | Extender Cradle - Heat Exchangers | SS 1.4301 - AISI 304 | - | 4 |  |  |  | Basic Component
1.8.3.3 | 0000-316-423 | - |  |  | Purchased | Modular HEX Rack - Base Column 4-pcs | SS 1.4301 - AISI 304 | - | 1 |  |  |  | Basic Component
1.8.4 | 0000-316-427 | - |  |  | Normal | Horizontal HEX Pipe - 1200 |  |  | 4
1.8.4.1 | 0000-703-010 |  |  |  | Purchased | Collar - DN100/PN10 - EN 1092-1 Typ 37 | SS 1.4301 - AISI 304 |  | 2 |  |  |  | Standard Fittings
1.8.4.2 | 0000-703-020 |  |  |  | Purchased | Pressed Flange - DN100/PN10 - EN 1092-1 Typ 02 | SS 1.4301 - AISI 304 |  | 2 |  |  |  | Standard Fittings
1.8.4.3 | 0000-703-030 |  |  |  | Purchased | Elbow 90° DN100 Ø114,3x2,6 - Type 3 R=152 - DIN2605 | SS 1.4301 - AISI 304 |  | 2 |  |  |  | Standard Fittings
1.8.4.4 | 0000-703-001 | - |  |  | Normal | Pipe - DN100-Ø114,3x2,6 L=1058 - EN10217-7 | SS 1.4301 - AISI 304 |  | 1 | 114,3 | 2,6 | 1058
1.8.4.5 | 0000-703-030 |  |  |  | Purchased | Elbow 45° DN100 Ø114,3x2,6 - Type 3 R=152 - DIN2605 | SS 1.4301 - AISI 304 |  | 2 |  |  |  | Standard Fittings
1.9 | 4003-04.1-B01 | - |  |  | Normal | Digester Pump House Ground | Concrete | Area 04 | 1 |  |  |  | Building/Foundation
1.10 | 4003-04.1-PS05 | - |  |  | Normal | Hilti Assembly |  | Area | 3 |  |  |  | Project Specific Parts
1.10.1 | 0000-754-002 |  |  |  | Purchased | Strut channel MT-40 S OC | Steel, Galv. |  | 1 |  |  |  | Modular support systems - Hilti
1.10.2 | 0000-754-010 |  |  |  | Purchased | Cantilever Arm - MT-BR-40 OC - 300mm | Steel, Galv. |  | 2 |  |  |  | Modular support systems - Hilti
1.10.3 | 0000-754-030 |  |  |  | Purchased | Pipe clamp Heavy-Duty - Ø108-114 - MP-MRI (Sound Insulated) | Steel, Galv. |  | 2 |  |  |  | Mechanical Components
1.10.4 | 0000-754-010 |  |  |  | Purchased | Cantilever Arm - MT-BR-40 OC - 450mm | Steel, Galv. |  | 1 |  |  |  | Modular support systems - Hilti
1.11 | 4003-04.1-PS06 | - |  |  | Normal | Hilti Assembly |  | Area | 1 |  |  |  | Project Specific Parts
1.11.1 | 0000-754-002 |  |  |  | Purchased | Strut channel MT-40 S OC | Steel, Galv. |  | 1 |  |  |  | Modular support systems - Hilti
1.11.2 | 0000-754-030 |  |  |  | Purchased | Pipe clamp Heavy-Duty - Ø108-114 - MP-MRI (Sound Insulated) | Steel, Galv. |  | 2 |  |  |  | Mechanical Components
1.11.3 | 0000-754-010 |  |  |  | Purchased | Cantilever Arm - MT-BR-40 OC - 600mm | Steel, Galv. |  | 2 |  |  |  | Modular support systems - Hilti
1.11.4 | 0000-754-030 |  |  |  | Purchased | Pipe clamp Heavy-Duty - Ø137-142 - MP-MRI (Sound Insulated) | Steel, Galv. |  | 2 |  |  |  | Mechanical Components
1.12 | 0000-701-001 |  |  |  | Normal | Ball valve - DN50 - manual - Valtor V-106 | Stainless Steel |  | 1 |  |  |  | PID-Valve
1.13 | 4003-621-F01 | - |  |  | Normal | HEX Foundation | Concrete | Area 04 | 1 |  |  |  | Building/Foundation
1.14 | 4003-615-F03 |  |  |  | Normal | Staircase Foundation | Concrete | Area 04.1 | 1 |  |  |  | Building/Foundation
1.15 | 4003-04.1-PS10 | - |  |  | Normal | Hilti Assembly |  | Area | 1 |  |  |  | Project Specific Parts
1.15.1 | 0000-754-002 |  |  |  | Purchased | Strut channel MT-40 S OC | Steel, Galv. |  | 1 |  |  |  | Modular support systems - Hilti
1.15.2 | 0000-754-010 |  |  |  | Purchased | Cantilever Arm - MT-BR-40 OC - 600mm | Steel, Galv. |  | 1 |  |  |  | Modular support systems - Hilti
1.15.3 | 0000-754-030 |  |  |  | Purchased | Pipe clamp Heavy-Duty - Ø108-114 - MP-MRI (Sound Insulated) | Steel, Galv. |  | 1 |  |  |  | Mechanical Components
1.15.4 | 0000-754-030 |  |  |  | Purchased | Pipe clamp Heavy-Duty - Ø137-142 - MP-MRI (Sound Insulated) | Steel, Galv. |  | 1 |  |  |  | Mechanical Components
1.16 | 4003-04.1-PS12 |  |  |  | Normal | Floor Grid |  | Area 04.1 | 5 |  |  |  | Project Specific Parts
1.16.1 | 4003-04.1-PS12-01 |  |  |  | Normal |  | SS 1.4301 - AISI 304 | Area | 1 |  |  |  | Project Specific Parts
2 | 4003-04.1-BM009-01 | - |  |  | Normal | Piping DN65 - From Digesters to HEX (Pump Inlet) |  | Area 04.1 | 1 |  |  |  | Project Piping
2.1 | 0000-703-001 | - | RO-114-026 |  | Normal | Pipe - DN-Ø114,3x2,6 L=6818 - EN10217-7 | SS 1.4301 - AISI 304 |  | 1 | 114,3 | 2,6 | 6818 | Project Piping
2.2 | 0000-703-030 |  | BO-114-026 |  | Purchased | Elbow 90° - DN100 Ø114,3x2,6 - Type3-R152 - DIN2605 | SS 1.4301 - AISI 304 |  | 3 |  |  |  | Standard Fittings
2.3 | Tee Equal - EN10523-4 |  |  |  | Purchased | Tee Equal - DN100 Ø114,3x2,0 - EN10523-4 | SS 1.4571 - AISI 316Ti |  | 1 |  |  |  | Standard Fittings
2.4 | 0000-703-030 |  | 45-114-026 |  | Purchased | Elbow 45° - DN100 Ø114,3x2,6 - Type3-R152 - DIN2605 | SS 1.4301 - AISI 304 |  | 3 |  |  |  | Standard Fittings
2.5 | 0000-703-010 |  | BÖ-114-026 |  | Purchased | Collar - DN100/PN10-EN1092-1 Typ37 | SS 1.4301 - AISI 304 |  | 11 |  |  |  | Standard Fittings
2.6 | 0000-703-020 |  |  |  | Purchased | Pressed Flange - DN100-PN10/16 - EN 1092-1 Typ 02 | SS 1.4301 - AISI 304 |  | 11 |  |  |  | Standard Fittings
2.7 | 0000-701-010 |  | 1601100 |  | Purchased | Ball valve - DN100-PN16 - Z02-TTT | Iron, Cast |  | 2 |  |  |  | PID-Valve
2.8 | 0000-701-010 |  | 1601100 |  | Purchased | Ball valve - DN100-PN16 - Z02-TTT/RCE4L | Iron, Cast |  | 2 |  |  |  | PID-Valve
2.9 | 0000-701-075 |  |  |  | Purchased | Actuator - RC240-DA - F07-F10 - Rotork | N/A |  | 2 |  |  |  | PID-Valve
2.10 | 0000-750-016 |  |  |  | Purchased | Compensator - DN100-PN10 - Type 50 NBR | - |  | 2 |  |  |  | Mechanical Components
3 | 4003-04.1-BM009-02 | - |  |  | Normal | Piping DN100 - From Digesters (Pump Outlet) to HEX |  | Area 04.1 | 1 |  |  |  | Project Piping
3.1 | 4003-04.1-BM009-02-01 | - | RO-114-026 |  | Normal | Pipe - DN-Ø114,3x2,6 L=1790 - EN10217-7 | SS 1.4301 - AISI 304 |  | 1 | 114,3 | 2,6 | 9003 | Project Piping
3.2 | 0000-703-030 |  | BO-114-026 |  | Purchased | Elbow 90° - DN100 Ø114,3x2,6 - Type3-R152 - DIN2605 | SS 1.4301 - AISI 304 |  | 3 |  |  |  | Standard Fittings
3.3 | 0000-321-015 | - |  |  | Normal | SC-MPTK-80 - DN100_PN10 - BM | SS 1.4301 - AISI 304 |  | 1 |  |  |  | Basic Component
3.4 | 0000-701-001 |  |  |  | Normal | Ball valve - DN50 - manual - Valtor V-106 | Stainless Steel |  | 1 |  |  |  | PID-Valve
3.5 | 0000-703-010 |  | BÖ-114-026 |  | Purchased | Collar - DN100/PN10-EN1092-1 Typ37 | SS 1.4301 - AISI 304 |  | 7 |  |  |  | Standard Fittings
3.6 | 0000-703-020 |  |  |  | Purchased | Pressed Flange - DN100-PN10/16 - EN 1092-1 Typ 02 | SS 1.4301 - AISI 304 |  | 7 |  |  |  | Standard Fittings
3.7 | 0000-701-010 |  | 1601100 |  | Purchased | Ball valve - DN100-PN16 - Z02-TTT/RCE4L | Iron, Cast |  | 1 |  |  |  | PID-Valve
3.8 | 0000-702-002 |  |  |  | Purchased | Sensor - DN100 PN16 - MAG 3100 - Siemens | - |  | 1 |  |  |  | PID-Instrument
3.9 | 0000-701-003 | - |  |  | Normal | Knife Gate Valve - DN100-PN10 - WB14 - Stafsjö | N/A |  | 1 | 1,0 | 1,0 | 1 | PID-Valve
3.10 | 0000-703-040 |  | TR-114-026 |  | Purchased | Tee Equal - DN100 - Ø114,3x2,6 - EN10253-4 | SS 1.4301 - AISI 304 |  | 1 |  |  |  | Standard Fittings
4 | 4003-04.1-BM004-01 | - |  |  | Normal | Piping DN100 - From Pasterurization to Digesters |  | Area | 1 |  |  |  | Project Piping
4.1 | 4003-04.1-BM004-01-01 | - | RO-114-026 |  | Normal | Pipe - DN-Ø114,3x2,6 L=10992 - EN10217-7 | SS 1.4301 - AISI 304 |  | 1 | 114,3 | 2,6 | 12802 | Project Piping
4.2 | 0000-703-010 |  | BÖ-114-026 |  | Purchased | Collar - DN100/PN10-EN1092-1 Typ37 | SS 1.4301 - AISI 304 |  | 11 |  |  |  | Standard Fittings
4.3 | 0000-703-020 |  |  |  | Purchased | Pressed Flange - DN100-PN10/16 - EN 1092-1 Typ 02 | SS 1.4301 - AISI 304 |  | 11 |  |  |  | Standard Fittings
4.4 | 0000-703-030 |  | BO-114-026 |  | Purchased | Elbow 90° - DN100 Ø114,3x2,6 - Type3-R152 - DIN2605 | SS 1.4301 - AISI 304 |  | 2 |  |  |  | Standard Fittings
4.5 | Tee Equal - EN10523-4 |  |  |  | Purchased | Tee Equal - DN100 Ø114,3x2,0 - EN10523-4 | SS 1.4571 - AISI 316Ti |  | 1 |  |  |  | Standard Fittings
4.6 | 0000-701-010 |  | 1601100 |  | Purchased | Ball valve - DN100-PN16 - Z02-TTT | Iron, Cast |  | 2 |  |  |  | PID-Valve
4.7 | 0000-701-010 |  | 1601100 |  | Purchased | Ball valve - DN100-PN16 - Z02-TTT/RCE4L | Iron, Cast |  | 2 |  |  |  | PID-Valve
4.8 | 0000-701-075 |  |  |  | Purchased | Actuator - RC240-DA - F07-F10 - Rotork | N/A |  | 2 |  |  |  | PID-Valve
4.9 | 0000-750-016 |  |  |  | Purchased | Compensator - DN100-PN10 - Type 50 NBR | - |  | 2 |  |  |  | Mechanical Components
5 | 4003-04.1-BM005-01 | - |  |  | Normal | Piping DN100 - From Digesters to pump (to Storage Tank) |  | Area 04.1 | 1 |  |  |  | Project Piping
5.1 | 0000-703-001 | - | RO-139-026 |  | Purchased | Pipe - DN-Ø139,7x2,6 L=5188 - EN10217-7 | SS 1.4301 - AISI 304 |  | 1 | 139,7 | 2,6 | 4788 | Project Piping
5.2 | 0000-703-030 |  | BO-139-026 |  | Purchased | Elbow 90° - DN125 Ø139,7x2,6 - Type3-R190,5 - DIN2605 | SS 1.4301 - AISI 304 |  | 2 |  |  |  | Standard Fittings
5.3 | 0000-703-030 |  | 45-139-026 |  | Purchased | Elbow 45° - DN125 Ø139,7x2,6 - Type3-R190,5 - DIN2605 | SS 1.4301 - AISI 304 |  | 4 |  |  |  | Standard Fittings
5.4 | 0000-703-040 |  | TR-139-030 |  | Purchased | Tee Equal - DN125 - Ø139,7x2,6 - EN10253-4 | SS 1.4301 - AISI 304 |  | 3 |  |  |  | Standard Fittings
5.5 | 0000-701-010 |  | 1601125 |  | Purchased | Ball valve - DN125-PN16 - Z02-TTT/RCE4L | Iron, Cast |  | 2 |  |  |  | PID-Valve
5.6 | 0000-703-020 |  |  |  | Purchased | Pressed Flange - DN125-PN10/16 - EN 1092-1 Typ 02 | SS 1.4301 - AISI 304 |  | 9 |  |  |  | Standard Fittings
5.7 | 0000-703-010 |  | BÖ-139-026 |  | Purchased | Collar - DN125/PN10-EN1092-1 Typ37 | SS 1.4301 - AISI 304 |  | 9 |  |  |  | Standard Fittings
5.8 | 0000-701-075 |  |  |  | Purchased | Actuator - RC240-DA - F07-F10 - Rotork | N/A |  | 2 |  |  |  | PID-Valve
5.9 | 0000-701-010 |  | 1601125 |  | Purchased | Ball valve - DN125-PN16 - Z02-TTT | Iron, Cast |  | 2 |  |  |  | PID-Valve
5.10 | 0000-750-016 |  |  |  | Purchased | Compensator - DN125-PN10 - Type 50 NBR | - |  | 2 |  |  |  | Mechanical Components
5.11 | 0000-703-022 |  | BF-125-000 | (NULL) | Purchased | Blind Flange - DN125 - PN10/16 - EN 1092-1 Typ 05 | SS 1.4571 - AISI 316Ti |  | 2 |  |  |  | Standard Fittings
6 | 4003-04.1-BM009-03 | - |  |  | Normal | Piping DN100 - From HEX to Digesters and Pump House |  | Area | 1 |  |  |  | Project Piping
6.1 | 4003-04.1-BM009-03-01 | - | RO-114-026 |  | Normal | Pipe - DN-Ø114,3x2,6 L=14422 - EN10217-7 | SS 1.4301 - AISI 304 |  | 1 | 114,3 | 2,6 | 9632 | Project Piping
6.2 | 0000-703-010 |  | BÖ-114-026 |  | Purchased | Collar - DN100/PN10-EN1092-1 Typ37 | SS 1.4301 - AISI 304 |  | 12 |  |  |  | Standard Fittings
6.3 | 0000-703-020 |  |  |  | Purchased | Pressed Flange - DN100-PN10/16 - EN 1092-1 Typ 02 | SS 1.4301 - AISI 304 |  | 12 |  |  |  | Standard Fittings
6.4 | 0000-703-030 |  | BO-114-026 |  | Purchased | Elbow 90° - DN100 Ø114,3x2,6 - Type3-R152 - DIN2605 | SS 1.4301 - AISI 304 |  | 2 |  |  |  | Standard Fittings
6.5 | Tee Equal - EN10523-4 |  |  |  | Purchased | Tee Equal - DN100 Ø114,3x2,0 - EN10523-4 | SS 1.4571 - AISI 316Ti |  | 1 |  |  |  | Standard Fittings
6.6 | 0000-701-010 |  | 1601100 |  | Purchased | Ball valve - DN100-PN16 - Z02-TTT | Iron, Cast |  | 2 |  |  |  | PID-Valve
6.7 | 0000-701-010 |  | 1601100 |  | Purchased | Ball valve - DN100-PN16 - Z02-TTT/RCE4L | Iron, Cast |  | 3 |  |  |  | PID-Valve
6.8 | 0000-701-075 |  |  |  | Purchased | Actuator - RC240-DA - F07-F10 - Rotork | N/A |  | 2 |  |  |  | PID-Valve
6.9 | 0000-750-016 |  |  |  | Purchased | Compensator - DN100-PN10 - Type 50 NBR | - |  | 2 |  |  |  | Mechanical Components
6.10 | 0000-701-003 | - |  |  | Normal | Knife Gate Valve - DN100-PN10 - WB14 - Stafsjö | N/A |  | 1 | 1,0 | 1,0 | 1 | PID-Valve
6.11 | 0000-703-040 |  | TR-114-026 |  | Purchased | Tee Equal - DN100 - Ø114,3x2,6 - EN10253-4 | SS 1.4301 - AISI 304 |  | 1 |  |  |  | Standard Fittings
7 | 4003-04.1-BM005-02 | - |  |  | Normal | Piping DN100 - From Digesters to Pump Container (Storage Tank) |  | Area 04.1 | 1 |  |  |  | Project Piping
7.1 | 0000-703-001 | - | RO-139-026 |  | Normal | Pipe - DN-Ø139,7x2,6 L=4093 - EN10217-7 | SS 1.4301 - AISI 304 |  | 1 | 139,7 | 2,6 | 4093 | Project Piping
7.2 | 0000-703-030 |  | BO-139-026 |  | Purchased | Elbow 90° - DN125 Ø139,7x2,6 - Type3-R190,5 - DIN2605 | SS 1.4301 - AISI 304 |  | 1 |  |  |  | Standard Fittings
7.3 | 0000-703-010 |  | BÖ-139-026 |  | Purchased | Collar - DN125/PN10-EN1092-1 Typ37 | SS 1.4301 - AISI 304 |  | 2 |  |  |  | Standard Fittings
7.4 | 0000-703-020 |  |  |  | Purchased | Pressed Flange - DN125-PN10/16 - EN 1092-1 Typ 02 | SS 1.4301 - AISI 304 |  | 2 |  |  |  | Standard Fittings
8 | 4003-04.1-CD005-01 | - |  |  | Normal | Cable tray |  | Area 04.1 | 2 |  |  |  | Project/Piping
8.1 | 0000-751-041 | - | 1449508 |  | Normal | Cable Tray KS80 - W300x53 L=4800 | Steel |  | 1 | 300,0 | 60,0 | 4800 | Project/Piping
9 | 4003-04.1-HW004-01 | - |  |  | Normal | Piping DN65 - Hot Water HEX Inlet |  | Area 04.2 | 1 |  |  |  | Project Piping
9.1 | 0000-703-102 | - | 02 2135 456 |  | Normal | Pipe - DN-Ø76,1x2,9 L=8273 | CS 1.0345 - P235GH |  | 1 | 76,1 | 2,9 | 11778 | Project Piping
9.2 | 0000-703-010 |  | BÖ-076-026 |  | Purchased | Collar - DN65/PN10-EN1092-1 Typ37 | SS 1.4301 - AISI 304 |  | 3 |  |  |  | Standard Fittings
9.3 | 0000-703-020 |  |  |  | Purchased | Pressed Flange - DN65-PN10/16 - EN 1092-1 Typ 02 | SS 1.4301 - AISI 304 |  | 3 |  |  |  | Standard Fittings
9.4 | 0000-703-030 |  | BO-076-026 |  | Purchased | Elbow 90° - DN65 Ø76,1x2,6 - Type3-R95 - DIN2605 | SS 1.4301 - AISI 304 |  | 3 |  |  |  | Standard Fittings
9.5 | 0000-701-013 |  |  |  | Purchased | Ball Valve - DN65 flange - Broen Ballomax | - |  | 1 |  |  |  | PID-Valve
9.6 | 0000-702-005 |  |  |  | Purchased | Manometer - G½" - WIKA | - |  | 1 |  |  |  | PID-Instrument
9.7 | 0000-703-065 |  |  |  | Normal | Socket - ½'' - PN16 - DIN EN 10241 | SS 1.4571 - AISI 316Ti | Area | 2 |  |  |  | Standard Fittings
9.8 | 0000-703-102 | - | 02 2135 156 |  | Normal | Pipe - DN20-Ø26,9x2,6 L=50 | CS 1.0345 - P235GH |  | 1 | 26,9 | 2,6 | 50
9.9 | 0000-702-023 | - |  |  | Purchased | Pockets for ø5.8 mm Temp. Sensor - R½'' - L90 | SS 1.4404 - AISI 316L |  | 1 |  |  |  | PID-Instrument
9.10 | 0000-702-023 | - |  |  | Normal | Temperature sensor - ø5,8 | SS 1.4404 - AISI 316L |  | 1 |  |  |  | PID-Instrument
9.11 | 0000-703-060 |  | AN-012-040 |  | Purchased | Welding Nipple - ½'' DN15xL40 - EN10241 | SS 1.4571 - AISI 316Ti |  | 1 |  |  |  | Standard Fittings
9.12 | 0000-703-050 |  | RK-114-076 |  | Purchased | Reducer - DN100/DN65x100 - EN 10253-4 | SS 1.4301 - AISI 304 |  | 1 |  |  |  | Standard Fittings
9.13 | 0000-703-010 |  | BÖ-114-026 |  | Purchased | Collar - DN100/PN10-EN1092-1 Typ37 | SS 1.4301 - AISI 304 |  | 1 |  |  |  | Standard Fittings
9.14 | 0000-703-020 |  |  |  | Purchased | Pressed Flange - DN100-PN10/16 - EN 1092-1 Typ 02 | SS 1.4301 - AISI 304 |  | 1 |  |  |  | Standard Fittings
10 | 4003-04.1-HW004-02 | - |  |  | Normal | Piping DN65 - Hot Water HEX Outlet |  | Area 04.2 | 1 |  |  |  | Project Piping
10.1 | 0000-703-102 | - | 02 2135 456 |  | Normal | Pipe - DN-Ø76,1x2,9 L=7314 | CS 1.0345 - P235GH |  | 1 | 76,1 | 2,9 | 10838 | Project Piping
10.2 | 0000-703-010 |  | BÖ-076-026 |  | Purchased | Collar - DN65/PN10-EN1092-1 Typ37 | SS 1.4301 - AISI 304 |  | 5 |  |  |  | Standard Fittings
10.3 | 0000-703-020 |  |  |  | Purchased | Pressed Flange - DN65-PN10/16 - EN 1092-1 Typ 02 | SS 1.4301 - AISI 304 |  | 5 |  |  |  | Standard Fittings
10.4 | 0000-703-030 |  | BO-076-026 |  | Purchased | Elbow 90° - DN65 Ø76,1x2,6 - Type3-R95 - DIN2605 | SS 1.4301 - AISI 304 |  | 4 |  |  |  | Standard Fittings
10.5 | 0000-701-013 |  |  |  | Purchased | Ball Valve - DN65 flange - Broen Ballomax | - |  | 2 |  |  |  | PID-Valve
10.6 | 0000-702-023 | - |  |  | Purchased | ULTRAFLOW-34 - DN65 - PN25 - Kamstrup | Brass, Soft Yellow |  | 1 |  |  |  | PID-Instrument
10.7 | 0000-702-023 | - |  |  | Purchased | Pockets for ø5.8 mm Temp. Sensor - R½'' - L90 | SS 1.4404 - AISI 316L |  | 1 |  |  |  | PID-Instrument
10.8 | 0000-702-023 | - |  |  | Normal | Temperature sensor - ø5,8 | SS 1.4404 - AISI 316L |  | 1 |  |  |  | PID-Instrument
10.9 | 0000-703-060 |  | AN-012-040 |  | Purchased | Welding Nipple - ½'' DN15xL40 - EN10241 | SS 1.4571 - AISI 316Ti |  | 1 |  |  |  | Standard Fittings
10.10 | 0000-703-065 |  |  |  | Normal | Socket - ½'' - PN16 - DIN EN 10241 | SS 1.4571 - AISI 316Ti | Area | 2 |  |  |  | Standard Fittings
10.11 | 0000-701-067 | - |  |  | Purchased | Automatic Control Valve - ARI-STEVI-448 - DN65-PN40 | SS 1.4301 - AISI 304 | Area | 1 |  |  |  | PID-Valve
10.12 | 0000-702-005 |  |  |  | Purchased | Manometer - G½" - WIKA | - |  | 1 |  |  |  | PID-Instrument
10.13 | 0000-703-010 |  | BÖ-114-026 |  | Purchased | Collar - DN100/PN10-EN1092-1 Typ37 | SS 1.4301 - AISI 304 |  | 1 |  |  |  | Standard Fittings
10.14 | 0000-703-020 |  |  |  | Purchased | Pressed Flange - DN100-PN10/16 - EN 1092-1 Typ 02 | SS 1.4301 - AISI 304 |  | 1 |  |  |  | Standard Fittings
10.15 | 0000-703-050 |  | RK-114-076 |  | Purchased | Reducer - DN100/DN65x100 - EN 10253-4 | SS 1.4301 - AISI 304 |  | 1 |  |  |  | Standard Fittings
11 | 4003-04.1-PS07 | - |  |  | Normal | Pipe Support Structure - HD galvanized | Steel, Galv. | Area 04.1 | 1 |  |  |  | Project Specific Parts
12 | 4003-04.1-PS08 | - |  |  | Normal | Pipe holder mounting bracket |  | Area 04.1 | 8
12.1 | 0000-752-001 | - |  |  | Normal | Sheet plate 150x35x5 | SS 1.4301 - AISI 304 |  | 4
12.2 | 0000-752-001 | - |  |  | Normal | Sheet plate 150x60x5 | SS 1.4301 - AISI 304 |  | 2
13 | 4003-04.1-PS09 |  |  |  | Normal | Pipe Support Foot |  | Area 04.1 | 8 |  |  |  | Project Specific Parts
13.1 | 0000-752-001 | - |  |  | Normal | Sheet Plate - 150x150x6 | SS 1.4301 - AISI 304 |  | 1
13.2 | 0000-754-002 |  |  |  | Purchased | Strut channel MT-40 S OC | Steel, Galv. |  | 1 |  |  |  | Modular support systems - Hilti
14 | 0000-754-010 |  |  |  | Purchased | Cantilever Arm - MT-BR-40 OC - 300mm | Steel, Galv. |  | 13 |  |  |  | Modular support systems - Hilti
15 | 0000-754-030 |  |  |  | Purchased | Pipe clamp Heavy-Duty - Ø108-114 - MP-MRI (Sound Insulated) | Steel, Galv. |  | 11 |  |  |  | Mechanical Components
16 | 0000-754-010 |  |  |  | Purchased | Cantilever Arm - MT-BR-40 OC - 600mm | Steel, Galv. |  | 9 |  |  |  | Modular support systems - Hilti
17 | 0000-754-030 |  |  |  | Purchased | Pipe clamp Heavy-Duty - Ø137-142 - MP-MRI (Sound Insulated) | Steel, Galv. |  | 9 |  |  |  | Mechanical Components
18 | 0000-754-002 |  |  |  | Purchased | Double Strut channel MT-40 S OC | Steel, Galv. |  | 1 |  |  |  | Modular support systems - Hilti
19 | 0000-754-012 |  |  |  | Purchased | Base Plate - MT-B-O4 OC | Steel, Galv. |  | 1 |  |  |  | Modular support systems - Hilti
20 | 0000-754-030 |  |  |  | Purchased | Pipe clamp Heavy-Duty - Ø82-90 - MP-MRI (Sound Insulated) | Steel, Galv. |  | 2 |  |  |  | Mechanical Components
21 | 0000-754-010 |  |  |  | Purchased | Cantilever Arm - MT-BR-40 OC - 450mm | Steel, Galv. |  | 1 |  |  |  | Modular support systems - Hilti
22 | 4003-04.1-BM012-01 | - |  |  | Normal | Piping DN100 - From Pasterurization 2 to Digesters |  | Area 04.1 | 1 |  |  |  | Project Piping
22.1 | 4003-04.1-BMxx1-01-01 | - | RO-114-026 |  | Normal | Pipe - DN-Ø114,3x2,6 L=11525 - EN10217-7 | SS 1.4301 - AISI 304 |  | 1 | 114,3 | 2,6 | 11525 | Project Piping
22.2 | 0000-703-010 |  | BÖ-114-026 |  | Purchased | Collar - DN100/PN10-EN1092-1 Typ37 | SS 1.4301 - AISI 304 |  | 11 |  |  |  | Standard Fittings
22.3 | 0000-703-020 |  |  |  | Purchased | Pressed Flange - DN100-PN10/16 - EN 1092-1 Typ 02 | SS 1.4301 - AISI 304 |  | 11 |  |  |  | Standard Fittings
22.4 | 0000-703-030 |  | BO-114-026 |  | Purchased | Elbow 90° - DN100 Ø114,3x2,6 - Type3-R152 - DIN2605 | SS 1.4301 - AISI 304 |  | 2 |  |  |  | Standard Fittings
22.5 | Tee Equal - EN10523-4 |  |  |  | Purchased | Tee Equal - DN100 Ø114,3x2,0 - EN10523-4 | SS 1.4571 - AISI 316Ti |  | 1 |  |  |  | Standard Fittings
22.6 | 0000-701-010 |  | 1601100 |  | Purchased | Ball valve - DN100-PN16 - Z02-TTT | Iron, Cast |  | 2 |  |  |  | PID-Valve
22.7 | 0000-701-010 |  | 1601100 |  | Purchased | Ball valve - DN100-PN16 - Z02-TTT/RCE4L | Iron, Cast |  | 2 |  |  |  | PID-Valve
22.8 | 0000-701-075 |  |  |  | Purchased | Actuator - RC240-DA - F07-F10 - Rotork | N/A |  | 2 |  |  |  | PID-Valve
22.9 | 0000-750-016 |  |  |  | Purchased | Compensator - DN100-PN10 - Type 50 NBR | - |  | 2 |  |  |  | Mechanical Components
23 | 4003-04.1-BM020-01 | - |  |  | Normal | Piping DN100 - From Digesters to pump (to Storage Tank) |  | Area 04.1 | 1 |  |  |  | Project Piping
23.1 | 0000-703-001 | - | RO-139-026 |  | Normal | Pipe - DN-Ø139.7x2.6 L=5888 - EN10217-7 | SS 1.4301 - AISI 304 |  | 1 | 139,7 | 2,6 | 5208 | Project Piping
23.2 | 0000-703-010 |  | BÖ-139-026 |  | Purchased | Collar - DN125/PN10-EN1092-1 Typ37 | SS 1.4301 - AISI 304 |  | 9 |  |  |  | Standard Fittings
23.3 | 0000-703-020 |  |  |  | Purchased | Pressed Flange - DN125-PN10/16 - EN 1092-1 Typ 02 | SS 1.4301 - AISI 304 |  | 9 |  |  |  | Standard Fittings
23.4 | 0000-703-030 |  | 45-139-026 |  | Purchased | Elbow 45° - DN125 Ø139,7x2,6 - Type3-R190,5 - DIN2605 | SS 1.4301 - AISI 304 |  | 4 |  |  |  | Standard Fittings
23.5 | 0000-703-040 |  | TR-139-030 |  | Purchased | Tee Equal - DN125 - Ø139,7x2,6 - EN10253-4 | SS 1.4301 - AISI 304 |  | 3 |  |  |  | Standard Fittings
23.6 | 0000-701-010 |  | 1601125 |  | Purchased | Ball valve - DN125-PN16 - Z02-TTT/RCE4L | Iron, Cast |  | 2 |  |  |  | PID-Valve
23.7 | 0000-701-010 |  | 1601125 |  | Purchased | Ball valve - DN125-PN16 - Z02-TTT | Iron, Cast |  | 2 |  |  |  | PID-Valve
23.8 | 0000-701-075 |  |  |  | Purchased | Actuator - RC240-DA - F07-F10 - Rotork | N/A |  | 2 |  |  |  | PID-Valve
23.9 | 0000-750-016 |  |  |  | Purchased | Compensator - DN125-PN10 - Type 50 NBR | - |  | 2 |  |  |  | Mechanical Components
23.10 | 0000-703-022 |  | BF-125-000 | (NULL) | Purchased | Blind Flange - DN125 - PN10/16 - EN 1092-1 Typ 05 | SS 1.4571 - AISI 316Ti |  | 2 |  |  |  | Standard Fittings
24 | 4003-04.1-BM020-02 | - |  |  | Normal | Piping DN100 - From Digesters to Pump Container (Storage Tank) |  | Area 04.1 | 1 |  |  |  | Project Piping
24.1 | 0000-703-001 | - | RO-139-026 |  | Normal | Pipe - DN-Ø139,7x2,6 L=2225 - EN10217-7 | SS 1.4301 - AISI 304 |  | 1 | 139,7 | 2,6 | 2225 | Project Piping
24.2 | 0000-703-030 |  | BO-139-026 |  | Purchased | Elbow 90° - DN125 Ø139,7x2,6 - Type3-R190,5 - DIN2605 | SS 1.4301 - AISI 304 |  | 1 |  |  |  | Standard Fittings
24.3 | 0000-703-010 |  | BÖ-139-026 |  | Purchased | Collar - DN125/PN10-EN1092-1 Typ37 | SS 1.4301 - AISI 304 |  | 2 |  |  |  | Standard Fittings
24.4 | 0000-703-020 |  |  |  | Purchased | Pressed Flange - DN125-PN10/16 - EN 1092-1 Typ 02 | SS 1.4301 - AISI 304 |  | 2 |  |  |  | Standard Fittings