## BOM
Item | Part Number | Thumbnail | BOM Structure | Unit QTY | QTY | Stock Number | Description | REV | D | t | L | Link to Drawing
1 | 0000-341-005 |  | Normal | 1 | 2 |  | Pipe Support - 100x100 L=2500 |  |  |  |  | Not available
1.3 | 0000-703-004 |  | Normal | 1 | 1 |  | Cover plate - 96x96x3 |  |  |  |  | Not available
1.2 | 0000-703-103 |  | Normal | 2500,000 mm | 2500,000 mm |  | Square pipe - EN10210-2 - 100x100x4 |  |  |  | 2500,000 mm | Not available
1.1 | 0000-703-104 |  | Normal | 1 | 1 |  | Holder foot 250x250x8 |  |  |  |  | Not available
2 | 0000-342-012 |  | Normal | 1 | 2 |  | Pipe Holder DN150 |  |  |  |  | Not available
2.1 | 0000-703-090 |  | Normal | 1 | 2 |  | DIN 3567 - DN150 - Pipe Clamp Form A |  |  |  |  | Not available
2.5 | 0000-750-001 |  | Normal | 1 | 2 |  | Bolt - M16x50 - ISO4017 |  |  |  |  | Not available
2.3 | 0000-750-002 |  | Normal | 1 | 2 |  | Nut - M16 - ISO 4032 |  |  |  |  | Not available
2.4 | 0000-750-003 |  | Purchased | 1 | 4 |  | Washer - M16 - ISO7089 |  |  |  |  | Not available
2.2 | 0000-750-004 |  | Normal | 1 | 1 |  | M16x250 - DIN 975 Thread Bar - A2 |  |  |  |  | Not available
3 | 0000-343-001 |  | Inseparable | 1 | 2 |  | Support Bracket for Pipe Holders - 350 |  |  |  |  | Not available
3.2 | 0000-343-002 |  | Normal | 1 | 1 | [6 empty] | Not available
3.2.1 | 0000-703-104 |  | Normal | 160,0 mm | 160,0 mm | 100 x 8 | Sheet 8mm |  |  |  |  | Not available
3.2.2 | 0000-703-104 |  | Normal | 1 | 1 |  | Sheet 5mm |  |  |  |  | Not available
3.1 | 0000-703-104 |  | Normal | 160,0 mm | 160,0 mm | 100 x 8 | Sheet 8mm |  |  |  |  | Not available
3.4 | 0000-750-002 |  | Normal | 1 | 8 |  | Nut - M12 - EN 24032 - FZV |  |  |  |  | Not available
3.3 | 0000-750-003 |  | Purchased | 1 | 8 |  | Washer - M12 - DIN125-1A - FZV |  |  |  |  | Not available
3.5 | 0000-750-004 |  | Normal | 1 | 4 |  | Threaded Bar - M12x160 - DIN 975 - 8.8 - FZV |  |  |  |  | Not available
4 | 0000-750-002 |  | Normal | 1 | 4 |  | Nut - M16 - ISO 4032 |  |  |  |  | Not available
5 | 0000-750-003 |  | Purchased | 1 | 4 |  | Washer - M16 - ISO 7093 |  |  |  |  | Not available
6 | 2252-342-001 |  | Normal | 1 | 2 |  | Pipe holder foot L=400 |  |  |  |  | Not available
6.1 | 0000-703-003 |  | Normal | 1 | 1 |  | Square tube - 70x70x4xL550 |  | 70 | 4 | 550 | Not available
6.3 | 0000-703-004 |  | Normal | 1 | 1 |  | Sheet plate - t= 6,0 mm |  | 1,0 | 6,0 | 160 | Not available
6.2 | 0000-703-090 |  | Normal | 1 | 2 |  | DIN 3567 - DN300 - Pipe Clamp Form A |  |  |  |  | Not available
7 | 2252-504-01 |  | Normal | 1 | 2 |  | Foundation for GasMix PD |  | 1,0 | 1,0 | 1 | Not available
8 | 2252-599-01 |  | Normal | 1 | 1 |  | Foundation for Pipe Holder |  | 1,0 | 1,0 | 1 | Not available
9 | 2252-615-001 |  | Normal | 1 | 1 |  | Digester - Assembly - 9500m³ | G | 23,9 m
10 | 2252-BM012-01 |  | Normal | 1 | 1 |  | From Past To DT | B
10.8 | 0000-324-103 |  | Normal | 1 | 1 |  | Tee Equal Connection Short - DN100 | A
10.8.4 | 0000-703-001 |  | Normal | 1 | 3 |  | Pipe - Ø114,3x2,6x50 - EN10217-7 |  | 114,3 | 2,6 | 50 | Not available
10.8.1 | 0000-703-010 |  | Normal | 1 | 3 |  | Collar - DN100 PN10 - EN 1092-1 Typ 37 |  |  |  |  | Not available
10.8.2 | 0000-703-020 |  | Normal | 1 | 3 |  | Pressed Flange - DN100 PN10/16 - EN 1092-1 Typ 02 |  |  |  |  | Not available
10.8.3 | 0000-703-040 |  | Purchased | 1 | 1 |  | Tee Equal - DN100 Ø114,3x2,6 - EN10523-4 |  |  |  |  | Not available
10.5 | 0000-342-028 |  | Normal | 1 | 2 |  | DN100 Pipeholder - Long | -
10.5.1 | 0000-703-004 |  | Inseparable | 1 | 1 |  | Sheet metal t=4mm |  |  |  |  | Not available
10.5.2 | 0000-703-090 |  | Normal | 1 | 2 |  | DIN 3567 - DN100 - Pipe Clamp Form A |  |  |  |  | Not available
10.5.5 | 0000-750-001 |  | Normal | 1 | 2 |  | Bolt - M16x50 - ISO4017 |  |  |  |  | Not available
10.5.4 | 0000-750-002 |  | Normal | 1 | 2 |  | Nut - M16 - ISO 4032 |  |  |  |  | Not available
10.5.3 | 0000-750-003 |  | Purchased | 1 | 4 |  | Washer - M16 - ISO7089 |  |  |  |  | Not available
10.6 | 0000-701-051 |  | Normal | 1 | 1 |  | Ball valve Manual with indicator - DN100 - Pekos 02 TTT/PI |  |  |  |  | Not available
10.7 | 0000-701-052 |  | Normal | 1 | 1 |  | Ball Valve - DN100 Automatic - PEKOS 02 TTT / RC200-DA / PI |  |  |  |  | Not available
10.1 | 0000-703-001 |  | Normal | 1 | 1 |  | Pipe - Ø114,3x2,6xL4524 mm - EN10217-7 |  | 114,3 | 2,6 | 4524 mm | Not available
10.2 | 0000-703-010 |  | Normal | 1 | 2 |  | Collar - DN100 PN10 - EN 1092-1 Typ 37 |  |  |  |  | Not available
10.3 | 0000-703-020 |  | Normal | 1 | 2 |  | Pressed Flange - DN100 PN10/16 - EN 1092-1 Typ 02 |  |  |  |  | Not available
10.9 | 0000-703-022 |  | Purchased | 1 | 1 |  | Flange - DN100_PN10 - DIN 2527 |  |  |  |  | Not available
10.4 | 0000-703-030 |  | Normal | 1 | 2 |  | Elbow 45° DN100 Ø114,3x2,6 - Type 3 - r=152 - DIN2605 |  |  |  |  | Not available
10.10 | 0000-703-060 |  | Normal | 1 | 1 |  | Welding Nipple - G2_DN50xL100 - EN10241 - 1.4571 |  |  |  |  | Not available
10.11 | 0000-703-062 |  | Normal | 1 | 1 |  | Hexagon Cap - 2`` |  | 1.0 | 1.0 | 1 | Not available
11 | 2252-BM015-03 |  | Normal | 1 | 1 |  | From IT To DT | A
11.8 | 0000-324-103 |  | Normal | 1 | 1 |  | Tee Equal Connection Short - DN100 |  |  |  |  | Not available
11.8.4 | 0000-703-001 |  | Normal | 1 | 3 |  | Pipe - Ø114,3x2,6x50 - EN10217-7 |  | 114,3 | 2,6 | 50 | Not available
11.8.1 | 0000-703-010 |  | Normal | 1 | 3 |  | Collar - DN100 PN10 - EN 1092-1 Typ 37 |  |  |  |  | Not available
11.8.2 | 0000-703-020 |  | Normal | 1 | 3 |  | Pressed Flange - DN100 PN10/16 - EN 1092-1 Typ 02 |  |  |  |  | Not available
11.8.3 | 0000-703-040 |  | Purchased | 1 | 1 |  | Tee Equal - DN100 Ø114,3x2,6 - EN10523-4 |  |  |  |  | Not available
11.5 | 0000-342-028 |  | Normal | 1 | 2 |  | DN100 Pipeholder - Long |  |  |  |  | Not available
11.5.1 | 0000-703-004 |  | Inseparable | 1 | 1 |  | Sheet metal t=4mm |  |  |  |  | Not available
11.5.2 | 0000-703-090 |  | Normal | 1 | 2 |  | DIN 3567 - DN100 - Pipe Clamp Form A |  |  |  |  | Not available
11.5.5 | 0000-750-001 |  | Normal | 1 | 2 |  | Bolt - M16x50 - ISO4017 |  |  |  |  | Not available
11.5.4 | 0000-750-002 |  | Normal | 1 | 2 |  | Nut - M16 - ISO 4032 |  |  |  |  | Not available
11.5.3 | 0000-750-003 |  | Purchased | 1 | 4 |  | Washer - M16 - ISO7089 |  |  |  |  | Not available
11.6 | 0000-701-051 |  | Normal | 1 | 1 |  | Ball valve Manual with indicator - DN100 - Pekos 02 TTT/PI |  |  |  |  | Not available
11.7 | 0000-701-052 |  | Normal | 1 | 1 |  | Ball Valve - DN100 Automatic - PEKOS 02 TTT / RC200-DA / PI |  |  |  |  | Not available
11.1 | 0000-703-003 |  | Normal | 1 | 1 |  | Pipe - Ø114,3x2,6xL4524 mm - EN10217-7 |  | 114,3 | 2,6 | 4524 mm | Not available
11.2 | 0000-703-010 |  | Normal | 1 | 2 |  | Collar - DN100 PN10 - EN 1092-1 Typ 37 |  |  |  |  | Not available
11.3 | 0000-703-020 |  | Normal | 1 | 2 |  | Pressed Flange - DN100 PN10/16 - EN 1092-1 Typ 02 |  |  |  |  | Not available
11.9 | 0000-703-022 |  | Purchased | 1 | 1 |  | Flange - DN100_PN10 - DIN 2527 |  |  |  |  | Not available
11.4 | 0000-703-030 |  | Normal | 1 | 2 |  | Elbow 45° DN100 Ø114,3x2,6 - Type 3 - r=152 - DIN2605 |  |  |  |  | Not available
11.10 | 0000-703-060 |  | Normal | 1 | 1 |  | Welding Nipple - G2_DN50xL100 - EN10241 - 1.4571 |  |  |  |  | Not available
11.11 | 0000-703-062 |  | Normal | 1 | 1 |  | Hexagon Cap - 2`` |  | 1.0 | 1.0 | 1 | Not available
12 | 2252-BM034-03 |  | Normal | 1 | 1 |  | From DT To PD | B
12.9 | 0000-324-103 |  | Normal | 1 | 1 |  | Tee Equal Connection Short - DN100 |  |  |  |  | Not available
12.9.4 | 0000-703-001 |  | Normal | 1 | 3 |  | Pipe - Ø114,3x2,6x50 - EN10217-7 |  | 114,3 | 2,6 | 50 | Not available
12.9.1 | 0000-703-010 |  | Normal | 1 | 3 |  | Collar - DN100 PN10 - EN 1092-1 Typ 37 |  |  |  |  | Not available
12.9.2 | 0000-703-020 |  | Normal | 1 | 3 |  | Pressed Flange - DN100 PN10/16 - EN 1092-1 Typ 02 |  |  |  |  | Not available
12.9.3 | 0000-703-040 |  | Purchased | 1 | 1 |  | Tee Equal - DN100 Ø114,3x2,6 - EN10523-4 |  |  |  |  | Not available
12.12 | 0000-342-021 |  | Normal | 1 | 1 |  | Pipe holder foot L=200 |  |  |  |  | Not available
12.12.1 | 0000-703-003 |  | Normal | 1 | 1 |  | Square tube - 60x60x3xL200 |  |  | 3 | 200 | Not available
12.12.2 | 0000-703-004 |  | Normal | 1 | 1 |  | Sheet plate 150x150x6 |  |  |  |  | Not available
12.12.4 | 0000-750-001 |  | Normal | 1 | 1 |  | Bolt - M16x80 - ISO4017 |  |  |  |  | Not available
12.12.3 | 0000-750-002 |  | Normal | 1 | 1 |  | Nut - M16 - ISO 4032 |  |  |  |  | Not available
12.13 | 0000-342-027 |  | Inseparable | 1 | 1 |  | DN100 Pipeholder |  |  |  |  | Not available
12.13.1 | 0000-703-004 |  | Inseparable | 1 | 1 |  | Sheet metal t=4mm |  |  |  |  | Not available
12.13.2 | 0000-703-090 |  | Normal | 1 | 2 |  | DIN 3567 - DN100 - Pipe Clamp Form A |  |  |  |  | Not available
12.13.5 | 0000-750-001 |  | Normal | 1 | 2 |  | Bolt - M16x50 - ISO4017 |  |  |  |  | Not available
12.13.4 | 0000-750-002 |  | Normal | 1 | 2 |  | Nut - M16 - ISO 4032 |  |  |  |  | Not available
12.13.3 | 0000-750-003 |  | Purchased | 1 | 4 |  | Washer - M16 - ISO7089 |  |  |  |  | Not available
12.5 | 0000-701-001 |  | Normal | 1 | 1 |  | Ball valve - DN50 - manual - Valtor V-106 |  |  |  |  | Not available
12.8 | 0000-701-051 |  | Normal | 1 | 1 |  | Ball valve Manual with indicator - DN100 - Pekos 02 TTT/PI |  |  |  |  | Not available
12.6 | 0000-701-052 |  | Normal | 1 | 1 |  | Ball Valve - DN100 Automatic - PEKOS 02 TTT / RC200-DA / PI |  |  |  |  | Not available
12.10 | 0000-702-002 |  | Normal | 1 | 1 |  | Flowtransmitter - DN100 - F M MAG 3100 - Siemens |  |  |  |  | Not available
12.3 | 0000-703-001 |  | Normal | 1 | 1 |  | Pipe - DN-Ø114,3x2,6 L=900 - EN10217-7 |  | 114,3 | 2,6 | 900 | Not available
12.1 | 0000-703-010 |  | Normal | 1 | 4 |  | Collar - DN100 PN10 - EN 1092-1 Typ 37 |  |  |  |  | Not available
12.2 | 0000-703-020 |  | Normal | 1 | 4 |  | Pressed Flange - DN100 PN10/16 - EN 1092-1 Typ 02 |  |  |  |  | Not available
12.7 | 0000-703-022 |  | Purchased | 1 | 1 |  | Flange - DN100_PN10 - DIN 2527 |  |  |  |  | Not available
12.4 | 0000-703-030 |  | Normal | 1 | 1 |  | Elbow 90° DN100 Ø114,3x2,6 - Type 3 - r=152 - DIN2605 |  |  |  |  | Not available
12.11 | 0000-703-060 |  | Normal | 1 | 2 |  | Welding Nipple - G2_DN50xL100 - EN10241 - 1.4571 |  |  |  |  | Not available
12.14 | 0000-703-062 |  | Normal | 1 | 1 |  | Hexagon Cap - 2`` |  | 1.0 | 1.0 | 1 | Not available
13 | 2252-BM048-01 |  | Normal | 1 | 1 |  | From DT To Past | A
13.10 | 0000-324-103 |  | Normal | 1 | 1 |  | Tee Equal Connection Short - DN100 |  |  |  |  | Not available
13.10.4 | 0000-703-001 |  | Normal | 1 | 3 |  | Pipe - Ø114,3x2,6x50 - EN10217-7 |  | 114,3 | 2,6 | 50 | Not available
13.10.1 | 0000-703-010 |  | Normal | 1 | 3 |  | Collar - DN100 PN10 - EN 1092-1 Typ 37 |  |  |  |  | Not available
13.10.2 | 0000-703-020 |  | Normal | 1 | 3 |  | Pressed Flange - DN100 PN10/16 - EN 1092-1 Typ 02 |  |  |  |  | Not available
13.10.3 | 0000-703-040 |  | Purchased | 1 | 1 |  | Tee Equal - DN100 Ø114,3x2,6 - EN10523-4 |  |  |  |  | Not available
13.9 | 0000-701-051 |  | Normal | 1 | 1 |  | Ball valve Manual with indicator - DN100 - Pekos 02 TTT/PI |  |  |  |  | Not available
13.7 | 0000-701-052 |  | Normal | 1 | 1 |  | Ball Valve - DN100 Automatic - PEKOS 02 TTT / RC200-DA / PI |  |  |  |  | Not available
13.1 | 0000-703-001 |  | Normal | 1 | 1 |  | Pipe - DN-Ø114,3x2,6 L=150 - EN10217-7 |  | 114,3 | 2,6 | 150 | Not available
13.2 | 0000-703-010 |  | Normal | 1 | 2 |  | Collar - DN100 PN10 - EN 1092-1 Typ 37 |  |  |  |  | Not available
13.3 | 0000-703-020 |  | Normal | 1 | 2 |  | Pressed Flange - DN100 PN10/16 - EN 1092-1 Typ 02 |  |  |  |  | Not available
13.8 | 0000-703-022 |  | Purchased | 1 | 1 |  | Flange - DN100_PN10 - DIN 2527 |  |  |  |  | Not available
13.4 | 0000-703-030 |  | Normal | 1 | 1 |  | Elbow 90° DN100 Ø114,3x2,6 - Type 3 - r=152 - DIN2605 |  |  |  |  | Not available
13.5 | 0000-703-060 |  | Normal | 1 | 1 |  | Welding Nipple - G2_DN50xL100 - EN10241 - 1.4571 |  |  |  |  | Not available
13.6 | 0000-703-062 |  | Normal | 1 | 1 |  | Hexagon Cap - 2`` |  | 1.0 | 1.0 | 1 | Not available
14 | 2252-BM049-01 |  | Normal | 1 | 1 |  | From Past To DT | B
14.6 | 0000-324-150 |  | Normal | 1 | 1 |  | Tee Equal Connection - DN150 - 1.4301 |  |  |  |  | Not available
14.6.3 | 0000-703-001 |  | Normal | 1 | 3 |  | Pipe - Ø168,3x2,6x100 - EN10217-7 |  | 168,3 | 2,6 | 100 | Not available
14.6.1 | 0000-703-010 |  | Normal | 1 | 3 |  | Collar - DN150 PN10 - EN 1092-1 Typ 37 |  |  |  |  | Not available
14.6.2 | 0000-703-020 |  | Normal | 1 | 3 |  | Pressed Flange - DN150 PN10 - EN 1092-1 Typ 02 |  |  |  |  | Not available
14.6.4 | 0000-703-040 |  | Purchased | 1 | 1 |  | Tee Equal - DN150 Ø168,3x2,6 - EN10523-4 |  |  |  |  | Not available
14.4 | 0000-342-029 |  | Inseparable | 1 | 2 |  | DN150 Pipeholder |  |  |  |  | Not available
14.4.1 | 0000-703-004 |  | Inseparable | 1 | 1 |  | Sheet metal t=4mm |  |  |  |  | Not available
14.4.2 | 0000-703-090 |  | Normal | 1 | 2 |  | DIN 3567 - DN150 - Pipe Clamp Form A |  |  |  |  | Not available
14.4.5 | 0000-750-001 |  | Normal | 1 | 2 |  | Bolt - M16x50 - ISO4017 |  |  |  |  | Not available
14.4.4 | 0000-750-002 |  | Normal | 1 | 2 |  | Nut - M16 - ISO 4032 |  |  |  |  | Not available
14.4.3 | 0000-750-003 |  | Purchased | 1 | 4 |  | Washer - M16 - ISO7089 |  |  |  |  | Not available
14.7 | 0000-701-051 |  | Normal | 1 | 1 |  | Ball valve Manual with indicator - DN150 - Valtor - Pekos 02 TTT/PI |  |  |  |  | Not available
14.8 | 0000-701-052 |  | Normal | 1 | 1 |  | Ball valve - DN150 Automatic - Pekos 02 TTT/PI |  |  |  |  | Not available
14.1 | 0000-703-001 |  | Normal | 1 | 1 |  | Pipe - DN-Ø168,3x2,6 L=3948 mm - EN10217-7 |  | 168,3 | 2,6 | 3948 mm | Not available
14.2 | 0000-703-010 |  | Normal | 1 | 2 |  | Collar - DN150 PN10 - EN 1092-1 Typ 37 |  |  |  |  | Not available
14.3 | 0000-703-020 |  | Normal | 1 | 2 |  | Pressed Flange - DN150 PN10 - EN 1092-1 Typ 02 |  |  |  |  | Not available
14.5 | 0000-703-022 |  | Purchased | 1 | 1 |  | Flange - DN150_PN10 - DIN 2527 |  |  |  |  | Not available
14.11 | 0000-703-030 |  | Normal | 1 | 4 |  | Elbow 45° DN150-Ø168,3x2,6 - Type 2 R=229 - DIN2605 |  |  |  |  | Not available
14.9 | 0000-703-060 |  | Normal | 1 | 1 |  | Welding Nipple - G2_DN50xL100 - EN10241 - 1.4571 |  |  |  |  | Not available
14.10 | 0000-703-062 |  | Normal | 1 | 1 |  | Hexagon Cap - 2`` |  | 1.0 | 1.0 | 1 | Not available