## DrawingNumberSystem
Identifier 1 | Identifier 2 | Identifier 3 | Types | Categories
Project Number | Area Number | 100 | General Layout (Situationsplan) | Layout Drawings
Project Number | Area Number | 110 | Foundation Layout | Layout Drawings
Project Number | Area Number | 120 | Pavement Plan (Belægningsplan) | Layout Drawings
Project Number | Area Number | 130 | Contingency layout/Emergency Plan (Beredskabsplan) | Layout Drawings
Project Number | Area Number | 140 | Construction Site (Byggepladstegning) | Layout Drawings
Project Number | Area Number | 150 | ATEX Layout | Layout Drawings
Project Number | Area Number | 160 | Setting-Out Plan (Afsætningsplan) | Layout Drawings
Project Number | Area Number | 400 | Piping Layout (Ledningsplan) | Layout Drawings
Project Number | Area Number | A | Area Arrangement Drawing | Area Drawings
Project Number | Area Number | E | Area Equipment Drawings | Area Drawings
Project Number | Area Number | F | Area Foundation Drawings | Area Drawings
Project Number | Area Number | P | Area Sub Terrain Piping Layout | Area Drawings
Project Number | Area Number | S | Area Sub Terrain Piping Layout | Area Drawings
Project Number | Area Number | B | Area Building Drawings | Area Drawings
Project Number | Area Number or 6 | PS | Project Specific Parts | Area Drawings
Project Number | Area Number or 6 | BM | Biomass Piping | Piping
Project Number | Area Number or 6 | AF | Anti Foam Piping | Piping
Project Number | Area Number or 6 | AA | Atmospheric Air Piping | Piping
Project Number | Area Number or 6 | BG | Biogas Piping | Piping
Project Number | Area Number or 6 | CD | Cable Ducts | Piping
Project Number | Area Number or 6 | CS | Condensate Piping | Piping
Project Number | Area Number or 6 | EL | Power Cable Piping | Piping
Project Number | Area Number or 6 | CO | Cooling Water Piping | Piping
Project Number | Area Number or 6 | EZ | Enzyme Piping | Piping
Project Number | Area Number or 6 | HW | Hot Water Piping | Piping
Project Number | Area Number or 6 | HO | Hydraulic Oil Piping | Piping
Project Number | Area Number or 6 | IC | Iron Chloride Piping | Piping
Project Number | Area Number or 6 | OA | Odour Piping | Piping
Project Number | Area Number or 6 | NT | Nutrient Piping | Piping
Project Number | Area Number or 6 | OG | Offgas Piping | Piping
Project Number | Area Number or 6 | PW | Potable Water Piping | Piping
Project Number | Area Number or 6 | PA | Pressurized Air Piping | Piping
Project Number | Area Number or 6 | RW | Rain Water Piping | Piping
Project Number | Area Number or 6 | SL | Sulphurous liquid Piping | Piping
Project Number | Area Number or 6 | TD | Technical Drainage Piping | Piping
Project Number | Area Number or 6 | TW | Technical Water Piping | Piping
Project Number | 610 | A,E,F,P,S,B,D,BF,PS | Buildings | Equipment Drawings
Project Number | 611 | A,E,F,P,S,B,D,BF,PS | Cyclon | Equipment Drawings
Project Number | 612 | A,E,F,P,S,B,D,BF,PS | Receiving tank | Tank Drawings
Project Number | 613 | A,E,F,P,S,B,D,BF,PS | Mixing tank | Tank Drawings
Project Number | 614 | A,E,F,P,S,B,D,BF,PS | Pasteurisation tank | Tank Drawings
Project Number | 615 | A,E,F,P,S,B,D,BF,PS | Primary Digester | Tank Drawings
Project Number | 616 | A,E,F,P,S,B,D,BF,PS | Gas Storage | Tank Drawings
Project Number | 617 | A,E,F,P,S,B,D,BF,PS | Decanter | Equipment Drawings
Project Number | 618 | A,E,F,P,S,B,D,BF,PS | Post digester | Tank Drawings
Project Number | 619 | A,E,F,P,S,B,D,BF,PS | Storage Tank | Tank Drawings
Project Number | 620 | A,E,F,P,S,B,D,BF,PS | Pump-container | Equipment Drawings
Project Number | 621 | A,E,F,P,S,B,D,BF,PS | Heat-Exchangers | Equipment Drawings
Project Number | 622 | A,E,F,P,S,B,D,BF,PS | Heat storage | Tank Drawings
Project Number | 623 | A,E,F,P,S,B,D,BF,PS | Desulphurisation | Tank Drawings
Project Number | 624 | A,E,F,P,S,B,D,BF,PS | Desulphurisation-container | Equipment Drawings
Project Number | 625 | A,E,F,P,S,B,D,BF,PS | Flare | Equipment Drawings
Project Number | 626 | A,E,F,P,S,B,D,BF,PS | Pre-filter | Tank Drawings
Project Number | 627 | A,E,F,P,S,B,D,BF,PS | Biofilter | Tank Drawings
Project Number | 628 | A,E,F,P,S,B,D,BF,PS | Biofilter-container | Equipment Drawings
Project Number | 629 | A,E,F,P,S,B,D,BF,PS | Boiler-container | Equipment Drawings
Project Number | 630 | A,E,F,P,S,B,D,BF,PS | GasMix | Piping
Project Number | 631 | A,E,F,P,S,B,D,BF,PS | Condensate well | Well Drawings
Project Number | 632 | A,E,F,P,S,B,D,BF,PS | Gasblowers / Gascontainer | Equipment Drawings
Project Number | 633 | A,E,F,P,S,B,D,BF,PS | Loading tank | Tank Drawings
Project Number | 634 | A,E,F,P,S,B,D,BF,PS | El-container | Equipment Drawings
Project Number | 635 | A,E,F,P,S,B,D,BF,PS | BMR | Equipment Drawings
Project Number | 636 | A,E,F,P,S,B,D,BF,PS | Ferric Chloride tank | Tank Drawings
Project Number | 637 | A,E,F,P,S,B,D,BF,PS | Gas Cooler System | Equipment Drawings
Project Number | 638 | A,E,F,P,S,B,D,BF,PS | CHP | Equipment Drawings
Project Number | 639 | A,E,F,P,S,B,D,BF,PS | Chimney | Equipment Drawings
Project Number | 640 | A,E,F,P,S,B,D,BF,PS | Separation room | Equipment Drawings
Project Number | 641 | A,E,F,P,S,B,D,BF,PS | Weighbridge | Equipment Drawings
Project Number | 642 | A,E,F,P,S,B,D,BF,PS | Trafo | Equipment Drawings
Project Number | 643 | A,E,F,P,S,B,D,BF,PS | Fat tank | Tank Drawings
Project Number | 644 | A,E,F,P,S,B,D,BF,PS | Industry tank | Tank Drawings
Project Number | 645 | A,E,F,P,S,B,D,BF,PS | Anti-Foam Tank | Tank Drawings
Project Number | 646 | A,E,F,P,S,B,D,BF,PS | Bleaching earth tank | Tank Drawings
Project Number | 647 | A,E,F,P,S,B,D,BF,PS | Drainage well | Well Drawings
Project Number | 648 | A,E,F,P,S,B,D,BF,PS | Water Tank | Tank Drawings
Project Number | 649 | A,E,F,P,S,B,D,BF,PS | Liquid tank | Tank Drawings
Project Number | 650 | A,E,F,P,S,B,D,BF,PS | Active Carbon Filter | Equipment Drawings
Project Number | 651 | A,E,F,P,S,B,D,BF,PS | Dry well | Well Drawings
Project Number | 652 | A,E,F,P,S,B,D,BF,PS | Separation Tank | Tank Drawings
Project Number | 653 | A,E,F,P,S,B,D,BF,PS | Gas Upgrading | Equipment Drawings
Project Number | 654 | A,E,F,P,S,B,D,BF,PS | Membrane | Tank Drawings
Project Number | 655 | A,E,F,P,S,B,D,BF,PS | Industry Container | Equipment Drawings
Project Number | 656 | A,E,F,P,S,B,D,BF,PS | Valve Chamber | Equipment Drawings
0000 | 700 |  | Equipment | Suppliers Parts
0000 | 701 |  | Valve | Suppliers Parts
0000 | 702 |  | Instrument | Suppliers Parts
0000 | 703 |  | Fittings | Suppliers Parts
0000 | 704 |  | Filter | Suppliers Parts
0000 | 705 |  | HVAC | Suppliers Parts
0000 | 710 |  | PE-STAR | Suppliers Parts
0000 | 711 |  | PE-Plasson Serie 18 | Suppliers Parts
0000 | 712 |  | PE-Plasson Welding Fittings | Suppliers Parts
0000 | 713 |  | PVC-GF | Suppliers Parts
0000 | 714 |  | Wille | Suppliers Parts
0000 | 715 |  | SS-Sanpress | Suppliers Parts
0000 | 716 |  | SS-HECO | Suppliers Parts
0000 | 717 |  | Wavin - Pipes | Suppliers Parts
0000 | 720 |  | Logstor | Suppliers Parts
0000 | 721 |  | Blücher | Suppliers Parts
0000 | 722 |  | Uponor | Suppliers Parts
0000 | 724 |  | GPA | Suppliers Parts
0000 | 750 |  | Mechanical Components | Suppliers Parts
0000 | 751 |  | Building-Construction | Suppliers Parts
0000 | 752 |  | Materials | Suppliers Parts
0000 | 753 |  | 3D Blocks | Suppliers Parts
0000 | 754 |  | Hilti | Suppliers Parts
0000 | 301 |  | Tank Connection | Basic Components
0000 | 304 |  | Building Components | Basic Components
0000 | 305 |  | Container Components | Basic Components
0000 | 306 |  | Electrical Components | Basic Components
0000 | 307 |  | Stone Trap | Basic Components
0000 | 310 |  | Sightglass | Basic Components
0000 | 311 |  | Nozzles | Basic Components
0000 | 312 |  | Pump Base | Basic Components
0000 | 314 |  | Agitator | Basic Components
0000 | 315 |  | Central Flange | Basic Components
0000 | 316 |  | Heat-Exchangers | Basic Components
0000 | 321 |  | Straight Connection | Basic Components
0000 | 322 |  | Elbow Connection | Basic Components
0000 | 323 |  | Reduce | Basic Components
0000 | 324 |  | Tee Connection | Basic Components
0000 | 325 |  | Y Connection | Basic Components
0000 | 326 |  | Truck Connection | Basic Components
0000 | 341 |  | Pipe Support | Basic Components
0000 | 342 |  | Pipe Holders | Basic Components
0000 | 343 |  | Support Brackets | Basic Components
0000 | 344 |  | Consoles | Basic Components
0000 | 345 |  | Post | Basic Components
0000 | 353 |  | Hatches | Basic Components
0000 | 354 |  | Manholes | Basic Components
0000 | 355 |  | PE Componets | Basic Components
0000 | 360 |  | Pump Pulsation Dampener | Basic Components
0000 | 361 |  | Condensate Tank | Basic Components